## INSTRUCTIONS
SEMI-QUANTITATIVE RISK ASSESSMENT OF OCCUPATIONAL EXPOSURE TO HARMFUL CHEMICALS
INSTRUCTIONS:
NOTE: Not all the exposure factors will be utilized in a risk assessment, depending on whether the parameters are available.
1. For Chemicals listed in the WSH (General Provisions) Regulations, please use GP LISTED CHEMICALS Worksheet
a. Fill in the Department, Location and Process the chemical is used
b. Under the Chemical column, please select the chemical name from the drop-down list
b.1 The Hazard Rating will be automatically filled-up
b.2 For Liquids or Gases, the Vapour Pressure Index will be automatically filled-up, if available
b.3 For SOLIDS, please select particle size from the drop-down list; the Particle Size Index will be filled-up.
b.3 The Odour Threshold/Permissible Exposure Limit Index will be automaticallly filled-up, if available
c. Select EXISTING CONTROL MEASURES from the drop down menu
d. Select DURATION OF EXPOSURE PER WEEK from the drop down menu
d. Select AMOUNT USED PER WEEK from the drop down menu
e. The RISK LEVEL will be automatically computed.
f. REGULATORY MEDICAL EXAMINATIONS requirements will be indicated.
2. For Other Chemicals of Concern not listed in the WSH (General Provisions) Regulations, please use CHEMICALS OF CONCERN Worksheet
NOTE: Refer to the Safety Data Sheet for chemical information;
or visit theInternational Labour Organization (ILO) International Occupational Safety and Health Information Centre for International Chemical Safety Cards (ICSC)
http://www.ilo.org/legacy/english/protection/safework/cis/products/icsc/dtasht/index.htm
or US CDC NIOSH Pocket Guide to Chemical Hazards (NPG)
http://www.cdc.gov/niosh/npg/
a. Fill in the Department, Location and Process the chemical is used
b. Fill in the Chemical Name
c. Select HAZARD DESCRIPTION from the drop-down list; The Hazard Rating will be automatically filled-up
d. Select VAPOUR PRESSURE (for liquids/gases) or PARTICLES SIZE (for solids) from the drop down menu; the Vapour Pressure/Particle Size Index will be automatically filled-up
e. If available, select ODOUR THRESHOLD / THRESHOLD LIMIT VALUE RATION from the drop-down list.
The Odour Threshold/Permissible Exposure Limit Index will be automaticallly filled-up.
f. Select EXISTING CONTROL MEASURES from the drop down menu; the Hazard Control Index will be automaticallly filled-up.
g. Select DURATION OF EXPOSURE PER WEEK from the drop down menu; the Duration of Exposure Index will be automaticallly filled-up.
h. Select AMOUNT USED PER WEEK from the drop down menu; The Amount Used Index will be automaticallly filled-up.
i. The Risk Level will be automatically computed.
FOLLOW_UP ACTIONS
Risk Rating
1 | Negligible | No need for Air Monitoring
2 | Low | No need for Air Monitoring
3 | Medium | Request for Air Monitoring
4 | High | Request for Air Monitoring
5 | Very High | Request for Air Monitoring

## WORKSHEET - GP LISTED CHEMICALS
CHEMICALS LISTED IN THE WSH (General Provisions) REGULATIONS
SEMI-QUANTITATIVE RISK ASSESSMENT OF OCCUPATIONAL EXPOSURE TO HARMFUL CHEMICALS
Department | Location | Process | Chemical | Hazard Rating (HR) | Exposure Index | [9 empty] | Exposure Rating (ER)*** | Risk Level √(HR x ER) | Remarks | Statutory Medical Examination Requirements in NUS (refer to OSHE/SOP/OH/02 )
[5 empty] | For LIQUID/GAS Vapour Pressure Index | For SOLIDS, please select particle size | Particle Size Index | Ratio of OT/PEL Index | Existing control measures, please select | Hazard Control Index | Duration of Exposure of users (number of hrs per week) | Duration of Exposure Index | Amount Used per Week (L or Kg) | Amount Used Index
|  |  | Select Chemical from List |  |  | Select Particle size (aerodynamic diameter) |  |  | Select Existing Hazard Control Measures |  | Select Duration of Work (Hours per Week) |  | Select Amount Used Per Week (Liters or Kilograms per week) |  | #DIV/0! | #VALUE! | #VALUE! | #N/A
|  |  | Select Chemical from List |  |  | Select Particle size (aerodynamic diameter) |  |  | Select Existing Hazard Control Measures |  | Select Duration of Work (Hours per Week) |  | Select Amount Used Per Week (Liters or Kilograms per week) |  | #DIV/0! | #VALUE! | #VALUE! | #N/A
|  |  | Select Chemical from List |  |  | Select Particle size (aerodynamic diameter) |  |  | Select Existing Hazard Control Measures |  | Select Duration of Work (Hours per Week) |  | Select Amount Used Per Week (Liters or Kilograms per week) |  | #DIV/0! | #VALUE! | #VALUE! | #N/A
|  |  | Select Chemical from List |  |  | Select Particle size (aerodynamic diameter) |  |  | Select Existing Hazard Control Measures |  | Select Duration of Work (Hours per Week) |  | Select Amount Used Per Week (Liters or Kilograms per week) |  | #DIV/0! | #VALUE! | #VALUE! | #N/A
|  |  | Select Chemical from List |  |  | Select Particle size (aerodynamic diameter) |  |  | Select Existing Hazard Control Measures |  | Select Duration of Work (Hours per Week) |  | Select Amount Used Per Week (Liters or Kilograms per week) |  | #DIV/0! | #VALUE! | #VALUE! | #N/A
|  |  | Select Chemical from List |  |  | Select Particle size (aerodynamic diameter) |  |  | Select Existing Hazard Control Measures |  | Select Duration of Work (Hours per Week) |  | Select Amount Used Per Week (Liters or Kilograms per week) |  | #DIV/0! | #VALUE! | #VALUE! | #N/A
|  |  | Select Chemical from List |  |  | Select Particle size (aerodynamic diameter) |  |  | Select Existing Hazard Control Measures |  | Select Duration of Work (Hours per Week) |  | Select Amount Used Per Week (Liters or Kilograms per week) |  | #DIV/0! | #VALUE! | #VALUE! | #N/A
|  |  | Select Chemical from List |  |  | Select Particle size (aerodynamic diameter) |  |  | Select Existing Hazard Control Measures |  | Select Duration of Work (Hours per Week) |  | Select Amount Used Per Week (Liters or Kilograms per week) |  | #DIV/0! | #VALUE! | #VALUE! | #N/A
|  |  | Select Chemical from List |  |  | Select Particle size (aerodynamic diameter) |  |  | Select Existing Hazard Control Measures |  | Select Duration of Work (Hours per Week) |  | Select Amount Used Per Week (Liters or Kilograms per week) |  | #DIV/0! | #VALUE! | #VALUE! | #N/A
|  |  | Select Chemical from List |  |  | Select Particle size (aerodynamic diameter) |  |  | Select Existing Hazard Control Measures |  | Select Duration of Work (Hours per Week) |  | Select Amount Used Per Week (Liters or Kilograms per week) |  | #DIV/0! | #VALUE! | #VALUE! | #N/A
|  |  | Select Chemical from List |  |  | Select Particle size (aerodynamic diameter) |  |  | Select Existing Hazard Control Measures |  | Select Duration of Work (Hours per Week) |  | Select Amount Used Per Week (Liters or Kilograms per week) |  | #DIV/0! | #VALUE! | #VALUE! | #N/A
|  |  | Select Chemical from List |  |  | Select Particle size (aerodynamic diameter) |  |  | Select Existing Hazard Control Measures |  | Select Duration of Work (Hours per Week) |  | Select Amount Used Per Week (Liters or Kilograms per week) |  | #DIV/0! | #VALUE! | #VALUE! | #N/A
|  |  | Select Chemical from List |  |  | Select Particle size (aerodynamic diameter) |  |  | Select Existing Hazard Control Measures |  | Select Duration of Work (Hours per Week) |  | Select Amount Used Per Week (Liters or Kilograms per week) |  | #DIV/0! | #VALUE! | #VALUE! | #N/A
|  |  | Select Chemical from List |  |  | Select Particle size (aerodynamic diameter) |  |  | Select Existing Hazard Control Measures |  | Select Duration of Work (Hours per Week) |  | Select Amount Used Per Week (Liters or Kilograms per week) |  | #DIV/0! | #VALUE! | #VALUE! | #N/A
|  |  | Select Chemical from List |  |  | Select Particle size (aerodynamic diameter) |  |  | Select Existing Hazard Control Measures |  | Select Duration of Work (Hours per Week) |  | Select Amount Used Per Week (Liters or Kilograms per week) |  | #DIV/0! | #VALUE! | #VALUE! | #N/A
|  |  | Select Chemical from List |  |  | Select Particle size (aerodynamic diameter) |  |  | Select Existing Hazard Control Measures |  | Select Duration of Work (Hours per Week) |  | Select Amount Used Per Week (Liters or Kilograms per week) |  | #DIV/0! | #VALUE! | #VALUE! | #N/A
|  |  | Select Chemical from List |  |  | Select Particle size (aerodynamic diameter) |  |  | Select Existing Hazard Control Measures |  | Select Duration of Work (Hours per Week) |  | Select Amount Used Per Week (Liters or Kilograms per week) |  | #DIV/0! | #VALUE! | #VALUE! | #N/A
|  |  | Select Chemical from List |  |  | Select Particle size (aerodynamic diameter) |  |  | Select Existing Hazard Control Measures |  | Select Duration of Work (Hours per Week) |  | Select Amount Used Per Week (Liters or Kilograms per week) |  | #DIV/0! | #VALUE! | #VALUE! | #N/A
|  |  | Select Chemical from List |  |  | Select Particle size (aerodynamic diameter) |  |  | Select Existing Hazard Control Measures |  | Select Duration of Work (Hours per Week) |  | Select Amount Used Per Week (Liters or Kilograms per week) |  | #DIV/0! | #VALUE! | #VALUE! | #N/A
|  |  | Select Chemical from List |  |  | Select Particle size (aerodynamic diameter) |  |  | Select Existing Hazard Control Measures |  | Select Duration of Work (Hours per Week) |  | Select Amount Used Per Week (Liters or Kilograms per week) |  | #DIV/0! | #VALUE! | #VALUE! | #N/A
** Odour Threshold/Permissible Exposure Limit (in mg/m3)
***ER = [EI1 x EI2…x Ein]1/n

## WORKSHEET -CHEMICALS OF CONCERN
CHEMICALS OF CONCERN
SEMI-QUANTITATIVE RISK ASSESSMENT OF OCCUPATIONAL EXPOSURE TO HARMFUL CHEMICALS
NOTE: Refer to the Safety Data Sheet for chemical information;
or visit theInternational Labour Organization (ILO) International Occupational Safety and Health Information Centre for International Chemical Safety Cards (ICSC)
http://www.ilo.org/legacy/english/protection/safework/cis/products/icsc/dtasht/index.htm
or US CDC NIOSH Pocket Guide to Chemical Hazards (NPG)
http://www.cdc.gov/niosh/npg/
Department | Location | Process | Chemical | Health Hazard Description | Hazard Rating | [10 empty] | Exposure Rating*** | Risk Level √(HR x ER) | Remarks
[6 empty] | Vapour pressure (LIQUIDS) or Particle size (aerodynamic diameter) (SOLIDS) | Vapour Pressure/ Particle Size Index | Odor Threshold (OT) / Threshold Limit Value (TLV) Ratio | OT/TLV Ratio Index | Existing Control Measures | Control Measures Index | Duration of Exposure of users (number of hrs per week) | Duration of Exposure Index | Amount Used per Week (L or Kg) | Amount Used Index
|  |  |  | Select Description of Effects/Hazard Category |  | Select Vapour Pressure (LIQUIDS/GASES) or Particle Size (SOLIDS) |  | Select OT/TLV Ratio |  | Select Existing Hazard Control Measures |  | Select Duration of Work (Hrs Per Week) | #N/A | Select Amount Used Per Week (Liters or Kilograms per week) |  | #DIV/0! | #VALUE! | #VALUE!
|  |  |  | Select Description of Effects/Hazard Category |  | Select Vapour Pressure (LIQUIDS/GASES) or Particle Size (SOLIDS) |  | Select OT/TLV Ratio |  | Select Existing Hazard Control Measures |  | Select Duration of Work (Hrs Per Week) | #N/A | Select Amount Used Per Week (Liters or Kilograms per week) |  | #DIV/0! | #VALUE! | #VALUE!
|  |  |  | Select Description of Effects/Hazard Category |  | Select Vapour Pressure (LIQUIDS/GASES) or Particle Size (SOLIDS) |  | Select OT/TLV Ratio |  | Select Existing Hazard Control Measures |  | Select Duration of Work (Hrs Per Week) | #N/A | Select Amount Used Per Week (Liters or Kilograms per week) |  | #DIV/0! | #VALUE! | #VALUE!
|  |  |  | Select Description of Effects/Hazard Category |  | Select Vapour Pressure (LIQUIDS/GASES) or Particle Size (SOLIDS) |  | Select OT/TLV Ratio |  | Select Existing Hazard Control Measures |  | Select Duration of Work (Hrs Per Week) | #N/A | Select Amount Used Per Week (Liters or Kilograms per week) |  | #DIV/0! | #VALUE! | #VALUE!
|  |  |  | Select Description of Effects/Hazard Category |  | Select Vapour Pressure (LIQUIDS/GASES) or Particle Size (SOLIDS) |  | Select OT/TLV Ratio |  | Select Existing Hazard Control Measures |  | Select Duration of Work (Hrs Per Week) | #N/A | Select Amount Used Per Week (Liters or Kilograms per week) |  | #DIV/0! | #VALUE! | #VALUE!
|  |  |  | Select Description of Effects/Hazard Category |  | Select Vapour Pressure (LIQUIDS/GASES) or Particle Size (SOLIDS) |  | Select OT/TLV Ratio |  | Select Existing Hazard Control Measures |  | Select Duration of Work (Hrs Per Week) | #N/A | Select Amount Used Per Week (Liters or Kilograms per week) |  | #DIV/0! | #VALUE! | #VALUE!
|  |  |  | Select Description of Effects/Hazard Category |  | Select Vapour Pressure (LIQUIDS/GASES) or Particle Size (SOLIDS) |  | Select OT/TLV Ratio |  | Select Existing Hazard Control Measures |  | Select Duration of Work (Hrs Per Week) | #N/A | Select Amount Used Per Week (Liters or Kilograms per week) |  | #DIV/0! | #VALUE! | #VALUE!
|  |  |  | Select Description of Effects/Hazard Category |  | Select Vapour Pressure (LIQUIDS/GASES) or Particle Size (SOLIDS) |  | Select OT/TLV Ratio |  | Select Existing Hazard Control Measures |  | Select Duration of Work (Hrs Per Week) | #N/A | Select Amount Used Per Week (Liters or Kilograms per week) |  | #DIV/0! | #VALUE! | #VALUE!
|  |  |  | Select Description of Effects/Hazard Category |  | Select Vapour Pressure (LIQUIDS/GASES) or Particle Size (SOLIDS) |  | Select OT/TLV Ratio |  | Select Existing Hazard Control Measures |  | Select Duration of Work (Hrs Per Week) | #N/A | Select Amount Used Per Week (Liters or Kilograms per week) |  | #DIV/0! | #VALUE! | #VALUE!
|  |  |  | Select Description of Effects/Hazard Category |  | Select Vapour Pressure (LIQUIDS/GASES) or Particle Size (SOLIDS) |  | Select OT/TLV Ratio |  | Select Existing Hazard Control Measures |  | Select Duration of Work (Hrs Per Week) | #N/A | Select Amount Used Per Week (Liters or Kilograms per week) |  | #DIV/0! | #VALUE! | #VALUE!
|  |  |  | Select Description of Effects/Hazard Category |  | Select Vapour Pressure (LIQUIDS/GASES) or Particle Size (SOLIDS) |  | Select OT/TLV Ratio |  | Select Existing Hazard Control Measures |  | Select Duration of Work (Hrs Per Week) | #N/A | Select Amount Used Per Week (Liters or Kilograms per week) |  | #DIV/0! | #VALUE! | #VALUE!
|  |  |  | Select Description of Effects/Hazard Category |  | Select Vapour Pressure (LIQUIDS/GASES) or Particle Size (SOLIDS) |  | Select OT/TLV Ratio |  | Select Existing Hazard Control Measures |  | Select Duration of Work (Hrs Per Week) | #N/A | Select Amount Used Per Week (Liters or Kilograms per week) |  | #DIV/0! | #VALUE! | #VALUE!
|  |  |  | Select Description of Effects/Hazard Category |  | Select Vapour Pressure (LIQUIDS/GASES) or Particle Size (SOLIDS) |  | Select OT/TLV Ratio |  | Select Existing Hazard Control Measures |  | Select Duration of Work (Hrs Per Week) | #N/A | Select Amount Used Per Week (Liters or Kilograms per week) |  | #DIV/0! | #VALUE! | #VALUE!
|  |  |  | Select Description of Effects/Hazard Category |  | Select Vapour Pressure (LIQUIDS/GASES) or Particle Size (SOLIDS) |  | Select OT/TLV Ratio |  | Select Existing Hazard Control Measures |  | Select Duration of Work (Hrs Per Week) | #N/A | Select Amount Used Per Week (Liters or Kilograms per week) |  | #DIV/0! | #VALUE! | #VALUE!
|  |  |  | Select Description of Effects/Hazard Category |  | Select Vapour Pressure (LIQUIDS/GASES) or Particle Size (SOLIDS) |  | Select OT/TLV Ratio |  | Select Existing Hazard Control Measures |  | Select Duration of Work (Hrs Per Week) | #N/A | Select Amount Used Per Week (Liters or Kilograms per week) |  | #DIV/0! | #VALUE! | #VALUE!
|  |  |  | Select Description of Effects/Hazard Category |  | Select Vapour Pressure (LIQUIDS/GASES) or Particle Size (SOLIDS) |  | Select OT/TLV Ratio |  | Select Existing Hazard Control Measures |  | Select Duration of Work (Hrs Per Week) | #N/A | Select Amount Used Per Week (Liters or Kilograms per week) |  | #DIV/0! | #VALUE! | #VALUE!
|  |  |  | Select Description of Effects/Hazard Category |  | Select Vapour Pressure (LIQUIDS/GASES) or Particle Size (SOLIDS) |  | Select OT/TLV Ratio |  | Select Existing Hazard Control Measures |  | Select Duration of Work (Hrs Per Week) | #N/A | Select Amount Used Per Week (Liters or Kilograms per week) |  | #DIV/0! | #VALUE! | #VALUE!
|  |  |  | Select Description of Effects/Hazard Category |  | Select Vapour Pressure (LIQUIDS/GASES) or Particle Size (SOLIDS) |  | Select OT/TLV Ratio |  | Select Existing Hazard Control Measures |  | Select Duration of Work (Hrs Per Week) | #N/A | Select Amount Used Per Week (Liters or Kilograms per week) |  | #DIV/0! | #VALUE! | #VALUE!
|  |  |  | Select Description of Effects/Hazard Category |  | Select Vapour Pressure (LIQUIDS/GASES) or Particle Size (SOLIDS) |  | Select OT/TLV Ratio |  | Select Existing Hazard Control Measures |  | Select Duration of Work (Hrs Per Week) | #N/A | Select Amount Used Per Week (Liters or Kilograms per week) |  | #DIV/0! | #VALUE! | #VALUE!
|  |  |  | Select Description of Effects/Hazard Category |  | Select Vapour Pressure (LIQUIDS/GASES) or Particle Size (SOLIDS) |  | Select OT/TLV Ratio |  | Select Existing Hazard Control Measures |  | Select Duration of Work (Hrs Per Week) | #N/A | Select Amount Used Per Week (Liters or Kilograms per week) |  | #DIV/0! | #VALUE! | #VALUE!
** Odour Threshold/Threshold Limit Value (in mg/m3)
***ER = [EI1 x EI2…x Ein]1/n

## Hazard Rating
Table 1 : Hazard Rating
| Select Description of Effects/Hazard Category | Example of chemicals
1 | − No known adverse health effects − ACGIH* A5 carcinogens − Not classified as toxic or harmful | sodium chloride, butane, butyl acetate, calcium carbonate
2 | − Reversible effects to the skin, eyes or mucous membranes, not severe enough to cause serious health impairment − ACGIH A4 carcinogens − Skin sensitisers and skin irritants | acetone, butane, acetic acid (10% concentration), barium salts, aluminium dust
3 | − Possible human or animal carcinogens or mutagens, but for which data is inadequate − ACGIH A3 carcinogens − IARC* Group 2B − Corrosive (pH 3 to 5 or 9 to 11), respiratory sensitizers, harmful chemicals | toluene, xylene, ammonia, butanol, acetaldehyde, acetic anhydride, aniline, antimony
4 | − Probable human carcinogens, mutagens or teratogens based on animal studies − ACGIH A2 carcinogens − NTP* Group B − IARC Group 2A − Very corrosive (pH 0 to 2 or 11.5 to 14) − Toxic chemicals | formaldehyde, cadmium, methylene chloride, ethylene oxide, acrylonitrile, 1, 3­butadiene
5 | − Known human carcinogens, mutagens or teratogens − ACGIH A1 carcinogens − NTP Group A − IARC Group 1 − Very toxic chemicals | benzene, benzidine, lead, arsenic, beryllium, bromine, vinyl chloride, mercury, crystalline silica
Table 1A – Hazard Rating by Acute Toxicity
| LD50 absorbed orally in rat mg/kg body weight | LD50 dermal absorption in rat or rabbit mg/kg body weight | LC50 absorbed by inhalation in rat, mg/litre per 4 h Gases and Vapors | LC50 absorbed by inhalation In rat, mg/litre per 4 h Aerosols and particulates
2 | > 2000 | > 2000 | > 20 | > 5
3 | > 200 to ≤ 2000 | > 400 to ≤ 2000 | > 2.0 to ≤ 20 | > 1 to ≤ 5
4 | > 25 to ≤ 200 | > 50 to ≤ 400 | > 0.5 to ≤ 2.0 | > 0.25 to ≤ 1
5 | ≤ 25 | ≤ 50 | ≤ 0.5 | ≤ 0.25
Select Description of Effects/Hazard Category
− No known adverse health effects − ACGIH* A5 carcinogens − Not classified as toxic or harmful | 1
− Reversible effects to the skin, eyes or mucous membranes, not severe enough to cause serious health impairment − ACGIH A4 carcinogens − Skin sensitisers and skin irritants | 2
− Possible human or animal carcinogens or mutagens, but for which data is inadequate − ACGIH A3 carcinogens − IARC* Group 2B − Corrosive (pH 3 to 5 or 9 to 11), respiratory sensitizers, harmful chemicals | 3
− Probable human carcinogens, mutagens or teratogens based on animal studies − ACGIH A2 carcinogens − NTP* Group B − IARC Group 2A − Very corrosive (pH 0 to 2 or 11.5 to 14) − Toxic chemicals | 4
− Known human carcinogens, mutagens or teratogens − ACGIH A1 carcinogens − NTP Group A − IARC Group 1 − Very toxic chemicals | 5

## Exposure Factors
Exposure Factors and Index
Exposure Index | 1 | 2 | 3 | 4 | 5
Exposure Factor
Vapour pressure or particle size (aerodynamic diameter) | < 0.1 mmHg | 0.1 to 1 mmHg | >1 to 10 mmHg | > 10 to 100 mmHg | >100 mmHg
| Coarse, bulk or wet material | coarse and dry material | dry and small particle size > 100 µm | dry and fine material 10 to 100 µm | dry and fine powdered material < 10 µm
Ratio of *OT/PEL | <0.1 | 0.1 to 0.5 | > 0.5 to 1 | >1 to 2 | ≥2
Hazard control measure | Adequate control with regular maintenance | Adequate control with irregular maintenance | Adequate control without maintenance ; moderately dusty | Inadequate control; dusty | No control at all; very dusty
Amount used per week | Almost negligible amount used (< 1 kg or l) | Little amount used (1 to <10 kg or l) | Medium amount used, workers are trained on handling the chemical (10 to < 100 kg or l) | Large amount used, workers are trained on handling the chemical (100 to 1000 kg or l) | Large amount used, workers are not trained on handling the chemical (> 1000 kg or l)
Duration of work per week | <8 hrs | 8 to 16 hrs | 16 to 24 hrs | 24 to 32 hrs | 32 to 40 hrs

## Exposure Indices
Select Particle size (aerodynamic diameter)
Coarse, bulk or wet material | 1
Coarse and dry material | 2
Dry and small particle size > 100 µm | 3
Dry and fine material 10 to 100 µm | 4
Dry and fine powdered material < 10 µm | 5
Not Available/Not Applicable | NA
Select Existing Hazard Control Measures
Adequate control with regular maintenance | 1
Adequate control with irregular maintenance | 2
Adequate control without maintenance ; moderately dusty | 3
Inadequate control; dusty | 4
No control at all; very dusty | 5
Not Available/Not Applicable | NA
Select Duration of Work (Hours per Week)
< 4 hrs per week | 0.5
4 to 8 hrs per week | 1
8 to 16 hrs per week | 2
16 to 24 hrs per week | 3
24 to 32 hrs per week | 4
32 to 40 hrs per week | 5
Not Available/Not Applicable | NA
Select Amount Used Per Week (Liters or Kilograms per week)
Almost negligible amount used ( < 250 g or ml) | 0.5
Very little amount used (0.25 to 1 kg or l) | 1
Little amount used (1 to <10 kg or l) | 2
Medium amount used, workers are trained on handling the chemical (10 to < 100 kg or l) | 3
Large amount used, workers are trained on handling the chemical (100 to 1000 kg or l) | 4
Large amount used, workers are not trained on handling the chemical (> 1000 kg or l) | 5
Not Available/Not Applicable | NA
Select Vapour Pressure (LIQUIDS/GASES) or Particle Size (SOLIDS)
< 0.1 mmHg (< 0.013 kPa); Coarse, bulk or wet material | 1
0.1 to 1 mmHg (0.013 to 0.13 kPa); Coarse and dry material | 2
>1 to 10 mmHg (> 0.13 to 1.30 kPa); Dry and small particle size > 100 µm | 3
> 10 to 100 mmHg (> 1.30 to 13.0 kPa); Dry and fine material 10 to 100 µm | 4
>100 mmHg (> 13 kPa); Dry and fine powdered material < 10 µm | 5
Not Available/Not Applicable | NA
Select OT/TLV Ratio
<0.1 | 1
0.1 to 0.5 | 2
> 0.5 to 1 | 3
>1 to 2 | 4
≥2 | 5
Not Available/Not Applicable | NA

## Risk Levels
Risk Level
1 | Negligible
2 | Low
3 | Medium
4 | High
5 | Very High
HR | 1 | 2 | 3 | 4 | 5
ER
1 | 1 .4 | 1.4 | 1. 7 | 2 | 2.2 | Negligible Risk
2 | 1. 4 | 2 | 2. 4 | 2. 8 | 3.2 | Low Risk
3 | 1. 7 | 2. 4 | 3 | 3. 5 | 3.9 | Medium Risk
4 | 2 | 8 | 3. 5 | 4 | 4. 5 | High Risk
5 | 2. 2 | 3 | 3 | 4. 5 | 5 | Very High Risk

## ChemicalList
| Hazard Rating | Vapour Pressure kPa @ 20 to 25C | Vapour Pressure Index | Odour Threshold (mg/m3) | Permissible Exposure Limit (PEL) (mg/m3) | OT/PEL Ratio | OT/PEL Ratio Index | Medical Examination | VP Kpa | VP mmHG | MW | OT PPM | OT mg/m3
Select Chemical from List
Acetaldehyde | 3 | 101 | 5 | 0.0002 | 15 | 1.3333e-05 | 1 | Not Required | 120 | 900.074 | 44.053 | 0.186 | 0.33444
Acetic acid | 3 | 1.5 | 4 | 2.5 | 25 | 0.1 | 2 | Not Required | 2.07 | 15.5263 | 60.052
Acetic anhydride | 3 | 0.5 | 3 | 0.6 | 21 | 0.028571 | 1 | Not Required | 0.68 | 5.1004 | 102.089
Acetone | 2 | 24 | 5 | 48 | 1780 | 0.026966 | 1 | Not Required | 30.8 | 231.019 | 58.079
Acetone cyanohydrin | 3 | 0.003 | 1 | 10.421 | 1.67 | 6.2401 | 5 | Not Required |  | 0 | 85.105 | 3 | 10.421
Acetonitrile | 2 | 9.7 | 4 | 70 | 67 | 1.0448 | 4 | Not Required | 11.9 | 89.2573 | 41.052
Acetophenone | 2 | 0.053 | 2 | 479.1248 | 49 | 9.7781 | 5 | Not Required | 0.049 | 0.36753 | 120.149 |  | 0
Acetylene tetrabromide | 3 | 0.0053 | 1 | NA | 14 | NA | NA | Not Required | 0.003 | 0.022502 | 345.653
Acrolein | 2 | 29 | 5 | 0.05 | 0.23 | 0.21739 | 2 | Not Required | 36.2 | 271.5223 | 56.063
Acrylamide | 3 | 0.001 | 1 | NA | 0.03 | NA | NA | Not Required |  | 0
Acrylic acid | 3 | 0.0041 | 1 | 0.3 | 5.9 | 0.050847 | 1 | Not Required | 0.53 | 3.9753 | 72.063
Acrylonitrile | 4 | 11 | 4 | 8 | 4.3 | 1.8605 | 4 | Not Required | 14.1 | 105.7587 | 53.063
Adipic acid | 2 | NA | NA | NA | 5 | NA | NA | Not Required |  | 0
Adiponitrile | 3 | 0.0003 | 1 | NA | 8.8 | NA | NA | Not Required | 0.01 | 0.075006 | 108.141
Aldrin | 3 | 9e-05 | 1 | 0.2536 | 0.25 | 1.0144 | 4 | Not Required |  | 0
Allyl alcohol | 2 | 2.5 | 4 | 2 | 4.8 | 0.41667 | 2 | Not Required | 3.14 | 23.5519 | 58.079 | 0.47 | 1.1142
Allyl chloride | 3 | 39.3 | 5 | 1.4 | 3 | 0.46667 | 2 | Not Required | 48.9 | 366.7802 | 76.525
Allyl glycidyl ether (AGE) | 3 | 0.26664 | 3 | 44 | 23 | 1.913 | 4 | Not Required |  | 0
Allyl propyl disulfide | 2 | 0.05 | 2 | NA | 12 | NA | NA | Not Required |  | 0
Aluminium Metal dust | 2 | NA | NA | NA | 10 | NA | NA | Not Required |  | 0
Aluminium Pyro powders, as Al | 3 | NA | NA | NA | 5 | NA | NA | Not Required |  | 0
Aluminium Welding fumes, as Al | 3 | NA | NA | NA | 5 | NA | NA | Not Required |  | 0
Aluminium Soluble salts, as Al | 2 | NA | NA | NA | 2 | NA | NA | Not Required |  | 0
Aluminium Alkyls, as Al | 2 | NA | NA | NA | 2 | NA | NA | Not Required |  | 0
Aluminium oxide | 3 | NA | NA | NA | 10 | NA | NA | Not Required |  | 0
2-Aminopyridine | 2 | 0.8 | 3 | NA | 1.9 | NA | NA | Not Required |  | 0
Amitrole | 3 | NA | NA | NA | 0.2 | NA | NA | Not Required |  | 0
Ammonia | 3 | 1013 | 5 | 0.03 | 17 | 0.0017647 | 1 | Not Required |  | 0
Ammonium chloride fume | 2 | NA | NA | NA | 10 | NA | NA | Not Required |  | 0
Ammonium perfluorooctanoate | 4 | NA | NA | NA | 0.01 | NA | NA | Not Required |  | 0
Ammonium sulfamate | 2 | NA | NA | NA | 10 | NA | NA | Not Required |  | 0
n-Amyl acetate | 2 | 0.53329 | 3 | 0.0265 | 532 | 4.9812e-05 | 1 | Not Required |  | 0
sec-Amyl acetate | 2 | 0.93 | 3 | 0.0107 | 665 | 1.609e-05 | 1 | Not Required |  | 0
Aniline | 3 | 0.04 | 2 | 0.0002 | 7.6 | NA | NA | Not Required | 0.09 | 0.67506 | 73.109
Anisidine | 3 | 0.013332 | 2 | NA | 0.5 | NA | NA | Not Required |  | 0
Antimony and compounds, as Sb | 3 | NA | NA | NA | 0.5 | NA | NA | Not Required |  | 0
Antimony trioxide, as Sb | 4 | NA | NA | NA | 0.5 | NA | NA | Not Required |  | 0
Arsenic, elemental and inorganic compounds, as As | 5 | NA | NA | NA | 0.01 | NA | NA | Required |  | 0
Arsine | 5 | 1043 | 5 | 0.8 | 5 | 0.16 | 2 | Not Required |  | 0
Asbestos (all forms) | 5 | NA | NA | NA | 0.1 (fibre/cc) | NA | NA | Required |  | 0
Asphalt (petroleum) fumes | 5 | NA | NA | NA | 5 | NA | NA | Required |  | 0
Atrazine | 2 | 0 | 1 | NA | 5 | NA | NA | Not Required |  | 0
Azinphos-methyl | 3 | 1e-05 | 1 | NA | 0.2 | NA | NA | Not Required |  | 0
Barium, soluble compounds, as Ba | 2 | NA | NA | NA | 0.5 | NA | NA | Not Required |  | 0
Barium sulfate | 2 | NA | NA | NA | 10 | NA | NA | Not Required |  | 0
Benomyl | 4 | 1.3332e-06 | 1 | NA | 10 | NA | NA | Not Required |  | 0
Benzene | 5 | 10 | 4 | 4.5 | 3.18 | 1.4151 | 4 | Required | 0.169 | 1.2676 | 78.112
Benzoyl peroxide | 2 | 0.1 | 2 | NA | 5 | NA | NA | Not Required |  | 0
Benzyl chloride | 3 | 0.12 | 2 | 0.235 | 5.2 | 0.045192 | 1 | Not Required |  | 0 |  | 0.034
Beryllium and compounds, as Be | 5 | NA | NA | NA | 0.002 | NA | NA | Not Required |  | 0
Biphenyl | 3 | 0.0019 | 1 | 0.0062 | 1.3 | 0.0047692 | 1 | Not Required |  | 0 |  | 0.0093
Bismuth telluride, Undoped | 2 | NA | NA | NA | 10 | NA | NA | Not Required |  | 0
Bismuth telluride, Se-doped | 2 | NA | NA | NA | 5 | NA | NA | Not Required |  | 0
Borates, tetra sodium salts, Anhydrous | 3 | NA | NA | NA | 1 | NA | NA | Not Required |  | 0
Borates, tetra sodium salts, Decahydrate | 3 | NA | NA | NA | 5 | NA | NA | Not Required |  | 0
Borates, tetra sodium salts, Pentahydrate | 3 | NA | NA | NA | 1 | NA | NA | Not Required |  | 0
Boron oxide | 2 | NA | NA | NA | 10 | NA | NA | Not Required |  | 0
Boron tribromide | 2 | NA | NA | NA | 3.33 | NA | NA | Not Required |  | 0
Boron trifluoride | 4 | 50 | 5 | 4.5 | 0.933 | 4.8232 | 5 | Not Required |  | 0 |  | 1.5
Bromacil | 2 | 0 | 1 | NA | 10 | NA | NA | Not Required |  | 0
Bromine | 5 | 23.3 | 5 | 0.3 | 0.66 | 0.45455 | 2 | Not Required | 28.2 | 211.5174 | 159.808 | 0.66 | 4.305
Bromine pentafluoride | 4 | 44 | 5 | NA | 0.72 | NA | NA | Not Required |  | 0
Bromoform | 3 | 0.7 | 3 | 5300 | 5.2 | 1019.2308 | 5 | Not Required | 0.726 | 5.4454 | 252.731 | 0.447 | 4.6111
1,3-Butadiene | 4 | 245 | 5 | 0.4 | 4.4 | 0.090909 | 1 | Not Required |  | 0
Butane | 1 | 213 | 5 | 482.9388 | 1900 | 0.25418 | 2 | Not Required |  | 0 | 58 | 204 | 482.9388
n-Butanol | 2 | 0.58 | 3 | 0.4 | 50.7 | 0.0078895 | 1 | Not Required | 0.86 | 6.4505 | 74.121
sec-Butanol | 2 | 1.7 | 4 | 0.4 | 303 | 0.0013201 | 1 | Not Required | 2.32 | 17.4014 | 74.121 | 1
tert-Butanol | 2 | 4.1 | 4 | 219 | 303 | 0.72277 | 3 | Not Required | 5.52 | 41.4034 | 74.21
2-Butoxyethanol (EGBE) | 3 | 0.1 | 2 | NA | 121 | NA | NA | Not Required |  | 0
n-Butyl acetate | 1 | 1.2 | 3 | 33 | 713 | 0.046283 | 1 | Not Required | 1.66 | 12.451 | 116.158
Butyl mercaptan (Butanethiol) | 1 | 6.07 | 4 | 0.18 | 1.8 | 0.1 | 2 | Not Required | 1.66 | 12.451 | 116.158
sec-Butyl acetate | 1 | 1.33 | 4 | 18.9646 | 950 | 0.019963 | 1 | Not Required |  | 0 | 116.158 | 4 | 18.9646
tert-Butyl acetate | 2 | 6.3 | 4 | 118.5286 | 950 | 0.12477 | 2 | Not Required |  | 0 | 116.158 | 25 | 118.5286
n-Butyl acrylate | 2 | 0.43 | 3 | 0.015694 | 52 | 0.00030181 | 1 | Not Required | 0.731 | 5.483 | 128.169 | 0.003 | 0.015694
n-Butylamine | 3 | 10.9 | 4 | 3 | 5 | 0.6 | 3 | Not Required | 12.2 | 91.5075 | 73.137
tert-Butyl chromate, as CrO3 | 3 | NA | NA | NA | 0.033 | NA | NA | Not Required |  | 0
n-Butyl glycidyl ether (BGE) | 2 | 0.43 | 3 | NA | 133 | NA | NA | Not Required |  | 0
n-Butyl lactate | 3 | 0.053329 | 2 | 35 | 30 | 1.1667 | 4 | Not Required |  | 0
o-sec-Butylphenol | 3 | 10 | 4 | NA | 31 | NA | NA | Not Required |  | 0
p-tert-Butyl toluene | 2 | 80 | 5 | 30 | 6.1 | 4.918 | 5 | Not Required |  | 0
Cadmium, as Cd, (elemental) | 4 | NA | NA | NA | 0.01 | NA | NA | Required |  | 0
Cadmium, as Cd, (compounds) | 4 | NA | NA | NA | 0.002 | NA | NA | Required |  | 0
Calcium carbonate (Limestone, Marble) | 1 | NA | NA | NA | 10 | NA | NA | Not Required |  | 0
Calcium chromate, as Cr | 2 | NA | NA | NA | 0.001 | NA | NA | Not Required |  | 0
Calcium cyanamide | 2 | NA | NA | NA | 0.5 | NA | NA | Not Required |  | 0
Calcium cyanide | 3 | NA | NA | NA | 1.67 | NA | NA | Not Required |  | 0
Calcium hydroxide | 2 | NA | NA | NA | 5 | NA | NA | Not Required |  | 0
Calcium oxide | 2 | NA | NA | NA | 2 | NA | NA | Not Required |  | 0
Calcium hydroxide | 2 | NA | NA | NA | 5 | NA | NA | Not Required |  | 0
Calcium silicate | 2 | NA | NA | NA | 10 | NA | NA | Not Required |  | 0
Calcium sulfate | 2 | NA | NA | NA | 10 | NA | NA | Not Required |  | 0
Camphor | 2 | 0.026664 | 2 | 7.8 | 12 | 0.65 | 3 | Not Required |  | 0
Caprolactam Dust | 2 | 1.0666e-08 | 1 | NA | 1 | NA | NA | Not Required |  | 0
Caprolactam Vapour | 2 | 1.0666e-08 | 1 | NA | 23 | NA | NA | Not Required |  | 0
Captafol | 2 | 1.0666e-08 | 1 | NA | 0.1 | NA | NA | Not Required |  | 0
Captan | 3 | NA | NA | NA | 5 | NA | NA | Not Required |  | 0
Carbaryl | 3 | 5.3329e-06 | 1 | NA | 5 | NA | NA | Not Required |  | 0
Carbofuran | 3 | 3.9997e-07 | 1 | NA | 0.1 | NA | NA | Not Required |  | 0
Carbon black | 2 | NA | NA | NA | 3.5 | NA | NA | Not Required |  | 0
Carbon dioxide | 2 | 5270 | 5 | NA | 9000 | NA | NA | Not Required |  | 0
Carbon disulfide* | 4 | 297 | 5 | 0.0243 | 31 | 0.00078387 | 1 | Not Required | 48.82 | 366.1801 | 76.141
Carbon monoxide | 3 | NA | NA | NA | 29 | NA | NA | Not Required |  | 0
Carbon tetrabromide | 3 | NA | NA | NA | 1.4 | NA | NA | Not Required |  | 0
Carbon tetrachloride (Tetrachloromethane) | 4 | 12.2 | 4 | 60 | 31 | 1.9355 | 4 | Not Required | 15.2 | 114.0094 | 153.823
Carbonyl fluoride | 2 | 5613.405 | 5 | NA | 5.4 | NA | NA | Not Required |  | 0
Catechol (Pyrocatechol) | 3 | NA | NA | NA | 23 | NA | NA | Not Required |  | 0
Cellulose | 1 | NA | NA | NA | 10 | NA | NA | Not Required |  | 0
Cesium hydroxide | 3 | NA | NA | NA | 2 | NA | NA | Not Required |  | 0
Chlordane | 3 | 1.3e-06 | 1 | 0.008 | 0.5 | 0.016 | 1 | Not Required |  | 0
Chlorinated camphene (Toxaphene) | 3 | 0.053 | 2 | 2.3689 | 0.5 | 4.7378 | 5 | Not Required |  | 0
Chlorinated diphenyl oxide | 2 | 0.0027 | 1 | NA | 0.5 | NA | NA | Not Required |  | 0
Chlorine | 3 | 673 | 5 | 0.03 | 1.5 | 0.02 | 1 | Not Required |  | 0
Chlorine dioxide | 3 | 101 | 5 | 0.3 | 0.28 | 1.0714 | 4 | Not Required |  | 0
Chlorine trifluoride | 3 | 141.855 | 5 | NA | 0.127 | NA | NA | Not Required |  | 0
Chloroacetaldehyde | 3 | 13.3 | 5 | NA | 1.07 | NA | NA | Not Required |  | 0 | 78.849
Chloroacetone | 2 | 1.5 | 4 | NA | 1.27 | NA | NA | Not Required | 2 | 15.0012 | 92.524
2-Chloroacetophenone (Phenacyl chloride) | 2 | 0.0007 | 1 | NA | 0.32 | NA | NA | Not Required |  | 0
Chloroacetyl chloride | 3 | 2.5 | 4 | NA | 0.23 | NA | NA | Not Required | 3.33 | 24.9771 | 112.942
Chlorobenzene (Monochlorobenzene) | 3 | 1.17 | 3 | 1 | 46 | 0.021739 | 1 | Not Required | 1.6 | 12.001 | 112.557
o-Chlorobenzylidene malononitrile | 2 | 0.0045 | 1 | NA | 0.13 | NA | NA | Not Required |  | 0
Chlorobromomethane (Bromochloromethane) | 3 | 15.6 | 5 | 2100 | 1060 | 1.9811 | 4 | Not Required |  | 0
Chlorodifluoromethane | 3 | 908 | 5 | NA | 3540 | NA | NA | Not Required |  | 0
Chlorodiphenyl (42% chlorine) | 3 | 7.9993e-06 | 1 | NA | 1 | NA | NA | Not Required |  | 0
Chlorodiphenyl (54% chlorine) | 3 | 7.9993e-06 | 1 | NA | 0.5 | NA | NA | Not Required |  | 0
Chloroform (Trichloromethane) | 3 | 21.2 | 5 | 250 | 49 | 5.102 | 5 | Not Required |  | 0
bis (Chloromethyl) ether | 5 | 3.9997 | 4 | NA | 0.0047 | NA | NA | Not Required |  | 0
1-Chloro-1-nitropropane | 3 | 0.773 | 3 | NA | 10 | NA | NA | Not Required |  | 0
Chloropentafluoroethane | 3 | 797 | 5 | NA | 6320 | NA | NA | Not Required |  | 0
Chloropicrin (Trichloronitromethane) | 2 | 2.7 | 4 | NA | 0.67 | NA | NA | Not Required |  | 0
B-Chloroprene (2-Chloro-1,3-butadiene) | 2 | 23.2 | 5 | NA | 36 | NA | NA | Not Required |  | 0
2-Chloropropionic acid | 3 | 0.1 | 2 | NA | 0.44 | NA | NA | Not Required |  | 0
o-Chlorostyrene | 2 | 0.13 | 2 | NA | 283 | NA | NA | Not Required |  | 0
o-Chlorotoluene | 2 | 0.35 | 3 | NA | 259 | NA | NA | Not Required |  | 0
Chlorpyrifos | 3 | 2.4e-06 | 1 | NA | 0.2 | NA | NA | Required |  | 0
Chromium, metal and inorganic compounds, as Cr (Metal and Cr III compounds) | 2 | NA | NA | NA | 0.5 | NA | NA | Not Required |  | 0
Chromium, metal and inorganic compounds, as Cr (Water-soluble Cr VI compounds) | 3 | NA | NA | NA | 0.05 | NA | NA | Not Required |  | 0
Chromium, metal and inorganic compounds, as Cr (Insoluble Cr VI compounds) | 5 | NA | NA | NA | 0.01 | NA | NA | Not Required |  | 0
Chromyl chloride | 3 | 2.67 | 4 | NA | 0.16 | NA | NA | Not Required |  | 0 | 154.901
Clopidol | 2 | NA | NA | NA | 10 | NA | NA | Not Required |  | 0
Coal, respirable dust | 5 | NA | NA | NA | 2 | NA | NA | Not Required |  | 0
Coal tar pitch volatiles (Polycylic aromatic hydrocarbons), as benzene solubles | 5 | NA | NA | NA | 0.2 | NA | NA | Not Required |  | 0
Cobalt, elemental and inorganic compounds, as Co | 3 | NA | NA | NA | 0.02 | NA | NA | Not Required |  | 0
Cobalt carbonyl, as Co | 2 | NA | NA | NA | 0.1 | NA | NA | Not Required |  | 0
Cobalt hydrocarbonyl, as Co |  | NA | NA | NA | 0.1 | NA | NA | Not Required |  | 0
Copper Fume | 2 | NA | NA | NA | 0.2 | NA | NA | Not Required |  | 0
Copper Dusts & mists, as Cu | 2 | NA | NA | NA | 0.2 | NA | NA | Not Required |  | 0
Cotton dust, raw | 3 | NA | NA | NA | 0.2 | NA | NA | Required |  | 0
Cresol | 3 | 0.018665 | 2 | 0.0012 | 22 | 5.4545e-05 | 1 | Not Required | 0.041 | 0.30753 | 108.138
Crotonaldehyde | 3 | 4 | 4 | 0.105 | 5.7 | 0.018421 | 1 | Not Required |  | 0
Crufomate | 2 | 0.000106 | 1 | NA | 5 | NA | NA | Required |  | 0
Cumene | 2 | 0.427 | 3 | 0.04 | 246 | 0.0001626 | 1 | Not Required |  | 0
Cyanamide | 2 | 0.0005 | 1 | NA | 2 | NA | NA | Not Required |  | 0
Cyanogen | 3 | 516.7575 | 5 | 500 | 21 | 23.8095 | 5 | Not Required |  | 0
Cyanogen chloride | 3 | 1987 | 5 | 2 | 0.25 | 8 | 5 | Not Required |  | 0 | 61.471
Cyclohexane | 2 | 12.7 | 4 | 1.4 | 1030 | 0.0013592 | 1 | Not Required | 13 | 97.508 | 84.159
Cyclohexanol | 2 | 0.13 | 2 | 400 | 206 | 1.9417 | 4 | Not Required | 0.1 | 0.75006 | 100.158
Cyclohexanone | 2 | 0.5 | 3 | 0.5 | 100 | 0.005 | 1 | Not Required | 0.53 | 3.9753 | 98.142
Cyclohexene | 2 | 8.9 | 4 | NA | 1010 | NA | NA | Not Required | 11.8 | 88.5073 | 82.143
Cyclohexylamine | 3 | 1.4 | 4 | 106 | 41 | 2.5854 | 5 | Not Required | 1.2 | 9.0007 | 99.174
Cyclonite | 2 | 0 | 1 | NA | 1.5 | NA | NA | Not Required |  | 0
Cyclopentadiene | 2 | 53.3289 | 5 | 5.0667 | 203 | 0.024959 | 1 | Not Required | 58.5 | 438.7861 | 66.102
Cyclopentane | 2 | 4.5 | 4 | NA | 1720 | NA | NA | Not Required | 42.3 | 317.2761 | 70.133
Cyhexatin (Tricyclo hexyltin) | 3 | NA | NA | NA | 5 | NA | NA | Not Required |  | 0
DDT (Dichlorodiphenyltrichloroethane) | 2 | 2.6e-08 | 2 | 5.0725 | 1 | 5.0725 | 5 | Not Required |  | 0
Decaborane | 3 | 0.026664 | 1 | 0.36 | 0.25 | 1.44 | 4 | Not Required |  | 0
Demeton | 3 | 0.01 | 1 | NA | 0.11 | NA | NA | Required |  | 0
Diacetone alcohol ((4-Hydroxy-4-methyl-2-pentanone) | 4 | 0.108 | 2 | 1.34 | 238 | 0.0056303 | 1 | Not Required | 0.224 | 1.6801 | 116.158
Diazinon | 3 | 0 | 1 | NA | 0.1 | NA | NA | Required |  | 0
Diazomethane | 2 | 101.325 | 4 | NA | 0.34 | NA | NA | Not Required |  | 0
Diborane | 3 | 3.7 | 4 | 2 | 0.11 | 18.1818 | 5 | Not Required |  | 0
2-N-Dibutylaminoethanol | 3 | 3.4 | 4 | NA | 3.5 | NA | NA | Not Required |  | 0
Dibutyl phenyl phosphate | 2 | 0.0009 | 1 | NA | 3.5 | NA | NA | Not Required |  | 0
Dibutyl phosphate | 2 | 0.13 | 2 | NA | 8.6 | NA | NA | Not Required |  | 0
Dibutyl phthalate | 3 | 0.01 | 1 | NA | 5 | NA | NA | Not Required |  | 0 | 278.344
Dichloroacetylene | 3 | NA | NA | NA | 0.13 | NA | NA | Not Required |  | 0
o-Dichlorobenzene | 3 | 0.16 | 3 | 12 | 150 | 0.08 | 1 | Not Required | 0.18 | 1.3501 | 147.002
p-Dichlorobenzene | 3 | 0.17 | 3 | 90 | 60 | 1.5 | 4 | Not Required | 0.252 | 1.8902 | 147.002
1,4-Dichloro-2-butene | 4 | 1.33 | 4 | NA | 0.025 | NA | NA | Not Required |  | 0 | 124.997
Dichlorodifluoromethane | 3 | 568 | 5 | NA | 4950 | NA | NA | Not Required |  | 0
1,3-Dichloro-5,5-dimethyl hydantoin | 2 | NA | NA | NA | 0.2 | NA | NA | Not Required |  | 0
1,1-Dichloroethane (Ethylidene chloride) | 2 | 24 | 5 | 446 | 405 | 1.1012 | 4 | Not Required | 30.5 | 228.7688 | 98.959
1,2-Dichloroethylene (Acetylene dichloride) | 2 | NA | NA | 0.3358 | 793 | 0.00042346 | 1 | Not Required | 26.8 | 201.0165 | 96.943
Dichloroethyl ether | 2 | 0.093326 | 2 | 90 | 29 | 3.1034 | 5 | Not Required | 0.143 | 1.0726 | 143.012
Dichlorofluoromethane | 2 | 568 | 5 | NA | 42 | NA | NA | Not Required |  | 0
1,1-Dichloro-1-nitroethane | 2 | 2 | 4 | NA | 12 | NA | NA | Not Required |  | 0
1,3-Dichloropropene | 2 | 3.7 | 4 | NA | 4.5 | NA | NA | Not Required |  | 0 | 110.97
2,2-Dichloropropionic acid | 2 | NA | NA | NA | 5.8 | NA | NA | Not Required |  | 0
Dichlorotetrafluoroethane | 2 | 192.5175 | 5 | NA | 6990 | NA | NA | Not Required |  | 0
Dichlorvos | 3 | 0.0016 | 1 | NA | 0.9 | NA | NA | Required |  | 0
Dicrotophos | 2 | 1.3e-05 | 1 | NA | 0.25 | NA | NA | Required |  | 0
Dicyclopentadiene | 2 | 0.18 | 3 | 0.029 | 27 | 0.0010741 | 1 | Not Required |  | 0
Dicyclopentadienyl iron | 3 | NA | NA | NA | 10 | NA | NA | Not Required |  | 0
Dieldrin | 3 | 0 | 1 | NA | 0.25 | NA | NA | Not Required |  | 0
Diethanolamine | 3 | 3.73e-05 | 1 | 1.16 | 15 | 0.077333 | 1 | Not Required | 3.73e-05 | 0.00028 | 105.137
Diethylamine | 3 | 25.9 | 5 | 0.06 | 15 | 0.004 | 1 | Not Required | 30.1 | 225.7686 | 73.137
2-Diethylaminoethanol | 3 | 2.8 | 4 | NA | 9.6 | NA | NA | Not Required |  | 0
Diethylene triamine | 3 | 0.037 | 2 | NA | 4.2 | NA | NA | Not Required |  | 0
Diethyl ketone | 2 | 2 | 4 | 3.1725 | 705 | 0.0045 | 1 | Not Required |  | 0
Diethyl phthalate | 1 | NA | NA | NA | 5 | NA | NA | Not Required | 0.002 | 0.015001 | 222.237
Difluorodibromomethane | 2 | 83 | 5 | NA | 858 | NA | NA | Not Required |  | 0
Diglycidyl ether (DGE) | 3 | 0.012 | 1 | 25 | 0.53 | 47.1698 | 5 | Not Required |  | 0
Diisobutyl ketone (2,6-Dimethyl-4-heptanone) | 2 | 0.23 | 3 | 0.7 | 145 | 0.0048276 | 1 | Not Required |  | 0
Diisopropylamine | 3 | 9.3 | 4 | 0.52 | 21 | 0.024762 | 1 | Not Required | 10.7 | 80.2566 | 101.19
N,N-Dimethylacetamide | 2 | 0.33 | 3 | 161 | 36 | 4.4722 | 5 | Not Required | 0.075 | 0.56255 | 87.12
Dimethylamine | 3 | 172.2525 | 5 | 0.0846 | 9.2 | 0.0091957 | 1 | Not Required |  | 0
Dimethylaniline (N,N-Dimethylaniline) | 2 | 0.067 | 2 | NA | 25 | NA | NA | Not Required | 0.45 | 3.3753 | 121.18
Dimethylformamide | 3 | 0.492 | 3 | 300 | 30 | 10 | 5 | Not Required | 0.439 | 3.2928 | 73.094
1,1-Dimethylhydrazine | 3 | 16.4 | 5 | 12 | 1.2 | 10 | 5 | Not Required | 20.9 | 156.7629 | 60.098
Dimethylphthalate | 1 | 0.0008 | 1 | NA | 5 | NA | NA | Not Required | 0.001 | 0.0075006 | 194.184
Dimethyl sulfate | 3 | 0.065 | 2 | NA | 0.52 | NA | NA | Not Required | 0.13 | 0.97508 | 126.132
Dinitolmide (3,5-Dinitro-o-toluamide) | 1 | NA | NA | NA | 5 | NA | NA | Not Required |  | 0
Dinitrobenzene | 3 | 0.1 | 2 | NA | 1 | NA | NA | Not Required |  | 0
Dinitro-o-cresol | 3 | 1.6e-05 | 1 | NA | 0.2 | NA | NA | Not Required |  | 0
Dinitrotoluene | 3 | 0.0024 | 1 | NA | 0.15 | NA | NA | Not Required |  | 0
Dioxane | 3 | 4.1 | 4 | 0.0108 | 90 | 0.00012 | 1 | Not Required | 4.95 | 37.1281 | 88.106
Dioxathion | 3 | NA | NA | NA | 0.2 | NA | NA | Required |  | 0
Diphenylamine | 3 | 0 | 1 | NA | 10 | NA | NA | Not Required | 3.21 | 24.077
Dipropylene glycol methyl ether | 2 | 0.066661 | 2 | 210 | 606 | 0.34653 | 2 | Not Required |  | 0
Dipropyl ketone | 2 | 0.7 | 3 | NA | 233 | NA | NA | Not Required |  | 0
Diquat Total dust | 3 | 0 | 1 | NA | 0.5 | NA | NA | Not Required |  | 0
Diquat Respirable dust | 3 | 0 | 1 | NA | 0.1 | NA | NA | Not Required |  | 0
Di-sec-octyl phthalate (Di (-2-ethylhexyl) phthalate) | 5 | 0.0013 | 1 | NA | 5 | NA | NA | Not Required |  | 0
Disulfiram | 2 | NA | NA | NA | 2 | NA | NA | Not Required |  | 0
Disulfoton | 3 | 2e-05 | 1 | NA | 0.1 | NA | NA | Required |  | 0
2,6-Di-tert-butyl-p-cresol | 3 | 0.0013 | 1 | NA | 10 | NA | NA | Not Required |  | 0
Diuron | 3 | 0 | 1 | NA | 10 | NA | NA | Not Required |  | 0
Divinyl benzene | 2 | 0.133 | 3 | NA | 53 | NA | NA | Not Required |  | 0
Emery | 2 | NA | NA | NA | 10 | NA | NA | Not Required |  | 0
Endosulfan | 3 | 0.0012 | 1 | NA | 0.1 | NA | NA | Not Required |  | 0
Endrin | 3 | 0 | 1 | 0.2808 | 0.1 | 2.808 | 5 | Not Required |  | 0
Enflurane | 2 | 23. 3 | 5 | NA | 566 | NA | NA | Not Required |  | 0
Epichlorohydrin (1-Chloro-2, 3-epoxypropane) | 3 | 1.6 | 4 | 50 | 7.6 | 6.5789 | 5 | Not Required | 2.2 | 16.5014 | 92.524
EPN (Ethyl p-nitrophenyl thionobenzenephosphonate) | 3 | 1e-06 | 1 | NA | 0.1 | NA | NA | Required |  | 0
Ethanol (Ethyl alcohol) | 2 | 58 | 5 | 0.3 | 1880 | 0.00015957 | 1 | Not Required | 7.87 | 59.0299 | 46.069
Ethanolamine | 3 | 0.053 | 2 | 5 | 7.5 | 0.66667 | 3 | Not Required | 0.05 | 0.37503 | 61.083
Ethion | 3 | 2e-07 | 1 | NA | 0.4 | NA | NA | Required |  | 0
2-Ethoxyethanol (EGEE) | 3 | 0.5 | 3 | NA | 18 | NA | NA | Not Required | 0.71 | 5.3254 | 90.121
2-Ethoxyethyl acetate (EGEEA) | 3 | 0.27 | 3 | NA | 27 | NA | NA | Not Required | 0.24 | 1.8001 | 132.157
Ethyl acetate | 2 | 10 | 4 | 0.02 | 1440 | 1.3889e-05 | 1 | Not Required | 12.6 | 94.5078 | 88.106
Ethyl acrylate | 2 | 3.9 | 4 | 0.0008 | 20 | 4e-05 | 1 | Not Required | 5.14 | 38.5532 | 100.117
Ethylamine | 3 | 121 | 5 | 0.5 | 9.2 | 0.054348 | 1 | Not Required | 141 | 1057.587 | 45.084
Ethyl amyl ketone (5-Methyl-3-heptanone) | 2 | 0.267 | 3 | 31.2 | 131 | 0.23817 | 2 | Not Required |  | 0
Ethyl benzene | 3 | 1.24 | 3 | 9 | 434 | 0.020737 | 1 | Not Required | 1.28 | 9.6008 | 106.165
Ethyl bromide | 3 | 51 | 5 | 890 | 22 | 40.4545 | 5 | Not Required | 62.5 | 468.7886 | 108.955
Ethyl butyl ketone (3-Heptanone) | 2 | 0.53329 | 3 | NA | 234 | NA | NA | Not Required | 0.5 | 3.7503 | 114.185
Ethyl chloride | 2 | 133.33 | 5 | NA | 2640 | NA | NA | Not Required | 160 | 1200.0987 | 64.514
Ethylene chlorohydrin | 3 | 0.65 | 3 | NA | 1.1 | NA | NA | Not Required | 1.2 | 9.0007 | 80.513
Ethylenediamine (1,2-Diaminoethane) | 2 | 1.4 | 4 | 2.5 | 25 | 0.1 | 2 | Not Required | 1.62 | 12.151 | 60.098
Ethylene dichloride (1,2-Dichloroethane) | 3 | 8.7 | 4 | 24 | 40 | 0.6 | 3 | Not Required | 10.6 | 79.5065 | 98.959
Ethylene glycol | 3 | 0.007 | 1 | 63 | 42.3 | 1.4894 | 4 | Not Required | 0.01 | 0.075006 | 62.068
Ethylene glycol dinitrate | 3 | 0.007 | 1 | NA | 0.31 | NA | NA | Not Required | 0.009 | 0.067506 | 152.062
Ethylene oxide | 4 | 146 | 5 | 520 | 1.8 | 288.8889 | 5 | Not Required | 175 | 1312.6079 | 44.052
Ethylenimine | 3 | 21.3 | 5 | 4 | 0.88 | 4.5455 | 5 | Not Required |  | 0
Ethyl ether (Diethyl ether) | 2 | 58.6 | 5 | 1 | 1210 | 0.00082645 | 1 | Not Required | 71.7 | 537.7942 | 74.121
Ethyl formate | 2 | 25.6 | 5 | 990 | 303 | 3.2673 | 5 | Not Required | 32.3 | 242.2699 | 74.079
Ethylidene norbornene | 3 | 0.56 | 3 | 0.07 | 8.33 | 0.0084034 | 1 | Not Required |  | 0
Ethyl mercaptan (Ethanethiol) | 2 | 58.9 | 5 | 3e-05 | 1.3 | 2.3077e-05 | 1 | Not Required |  | 0
N-Ethylmorpholine | 2 | 0.8 | 3 | 0.36 | 24 | 0.015 | 1 | Not Required |  | 0
Ethyl silicate | 3 | 0.2 | 3 | 722 | 85 | 8.4941 | 5 | Not Required | 1.17 | 8.7757 | 208.329
Fenamiphos | 3 | 0.001 | 1 | NA | 0.1 | NA | NA | Required |  | 0
Fensulfothion | 3 | 6.7e-06 | 1 | NA | 0.1 | NA | NA | Required |  | 0
Fenthion | 3 | 0 | 1 | NA | 0.2 | NA | NA | Required |  | 0
Ferbam | 2 | NA | NA | NA | 10 | NA | NA | Not Required |  | 0
Ferrovanadium dust | 2 | NA | NA | NA | 1 | NA | NA | Not Required |  | 0
Fibrous glass dust | 2 | NA | NA | NA | 10 | NA | NA | Not Required |  | 0
Fluorides, as F | 3 | NA | NA | NA | 2.5 | NA | NA | Not Required |  | 0
Fluorine | 3 | 101.325 | 5 | 6 | 1.6 | 3.75 | 5 | Not Required |  | 0
Fonofos | 3 | 3e-05 | 1 | NA | 0.1 | NA | NA | Required |  | 0
Formaldehyde | 4 | 101 | 5 | 1.5 | 0.123 | 12.1951 | 5 | Not Required |  | 0
Formamide | 3 | 0.002 | 1 | 150 | 18 | 8.3333 | 5 | Not Required | 0.01 | 0.075006 | 45.041
Formic acid | 3 | 4.6 | 4 | 0.05 | 9.4 | 0.0053191 | 1 | Not Required | 5.75 | 43.1285 | 46.026
Furfural | 3 | 0.144 | 3 | 0.02 | 7.9 | 0.0025316 | 1 | Not Required | 0.29 | 2.1752 | 96.085
Furfuryl alcohol* | 3 | 0.053 | 2 | 32 | 40 | 0.8 | 3 | Not Required | 0.097 | 0.72756 | 98.101
Gasoline | 3 | 39 | 5 | NA | 890 | NA | NA | Not Required |  | 0
Germanium tetrahydride | 2 | NA | NA | NA | 0.63 | NA | NA | Not Required |  | 0
Glutaraldehyde | 3 | 2.3 | 4 | NA | 0.273 | NA | NA | Not Required |  | 0 | 100.117
Glycerin mist | 1 | 0.01 | 1 | NA | 10 | NA | NA | Not Required |  | 0
Glycidol (2,3-Epoxy-1-propanol) | 2 | 0.12 | 2 | NA | 76 | NA | NA | Not Required |  | 0
Grain dust (oat, wheat, barley) | 3 | NA | NA | NA | 4 | NA | NA | Not Required |  | 0
Graphite, respirable dust | 3 | NA | NA | NA | 2 | NA | NA | Not Required |  | 0
Hafnium | 3 | NA | NA | NA | 0.5 | NA | NA | Not Required |  | 0
Halothane | 3 | 32.4 | 5 | NA | 404 | NA | NA | Not Required |  | 0
Heptachlor and Heptachlor epoxide | 3 | 0.00053 | 1 | 0.306 | 0.05 | 6.12 | 5 | Not Required |  | 0
Heptane | 3 | 4.6 | 4 | 200 | 1640 | 0.12195 | 2 | Not Required | 6.09 | 45.6788 | 100.202
Hexachlorobenzene | 3 | 1e-06 | 1 | NA | 0.025 | NA | NA | Not Required | 11.3 | 84.757 | 186.054
Hexachlorobutadiene | 3 | 0.02 | 2 | 12 | 0.21 | 57.1429 | 5 | Not Required |  | 0
Hexachlorocyclopentadiene | 3 | 0.0107 | 1 | 1.5 | 0.11 | 13.6364 | 5 | Not Required |  | 0
Hexachloroethane | 3 | 0.053 | 2 | NA | 9.7 | NA | NA | Not Required |  | 0
Hexachloronaphthalene | 3 | 1e-05 | 1 | NA | 0.2 | NA | NA | Not Required |  | 0
Hexafluoroacetone | 3 | NA | NA | NA | 0.68 | NA | NA | Not Required |  | 0
Hexamethylene diisocyanate | 3 | 0.007 | 1 | NA | 0.034 | NA | NA | Not Required |  | 0
1,6-Hexanediamine | 3 | NA | NA | NA | 2.3 | NA | NA | Not Required |  | 0
Hexane (n-Hexane) | 4 | 17 | 5 | NA | 176 | NA | NA | Not Required | 20.2 | 151.5125 | 86.175
Hexane (Other isomers) | 4 | 17 | 5 | NA | 1760 | NA | NA | Not Required | 20.2 | 151.5125 | 86.175
sec-Hexyl acetate | 2 | 0.4 | 3 | 0.012 | 295 | 4.0678e-05 | 1 | Not Required | 0.185 | 1.3876 | 144.212
Hexylene glycol | 2 | 0.0067 | 1 | 250 | 40.3 | 6.2035 | 5 | Not Required | 0.01 | 0.075006 | 118.174
Hydrazine | 3 | 1.4 | 4 | 3 | 0.13 | 23.0769 | 5 | Not Required | 1.91 | 14.3262 | 32.045
Hydrogenated terphenyls | 3 | 0.013 | 2 | NA | 4.9 | NA | NA | Not Required |  | 0
Hydrogen bromide | 3 | 2445 | 5 | 7 | 3.3 | 2.1212 | 5 | Not Required |  | 0
Hydrogen chloride | 3 | NA | NA | NA | 2.5 | NA | NA | Not Required |  | 0
Hydrogen cyanide | 4 | NA | NA | 0.9 | 1.67 | 0.53892 | 3 | Not Required | 98.8 | 741.0609 | 27.026
Hydrogen fluoride | 4 | 104.3914 | 5 | NA | 0.867 | NA | NA | Not Required |  | 0
Hydrogen peroxide | 3 | 0.2 | 3 | NA | 1.4 | NA | NA | Not Required | 0.26 | 1.9502 | 34.015
Hydrogen selenide | 3 | 878 | 5 | 0.0016 | 0.16 | 0.01 | 1 | Not Required |  | 0
Hydrogen sulfide | 3 | 1783.32 | 5 | 0.0007 | 14 | 5e-05 | 1 | Not Required |  | 0
Hydroquinone (Dihydroxy benzene) | 3 | 0.00012 | 1 | NA | 2 | NA | NA | Not Required |  | 0
2-Hydroxypropyl acrylate | 2 | 0.005 | 1 | NA | 2.8 | NA | NA | Not Required |  | 0
Indene | 2 | NA | NA | NA | 48 | NA | NA | Not Required | 0.22 | 1.6501 | 116.16
Indium and compounds, as In | 3 | NA | NA | NA | 0.1 | NA | NA | Not Required |  | 0
Iodine | 3 | 0.04 | 2 | 9 | 0.333 | 27.027 | 5 | Not Required |  | 0
Iodoform | 3 | NA | NA | 0.0062 | 10 | 0.00062 | 1 | Not Required |  | 0
Iron oxide dust & fume, as Fe | 3 | NA | NA | NA | 5 | NA | NA | Not Required |  | 0
Iron pentacarbonyl, as Fe | 3 | 0 | 1 | NA | 0.23 | NA | NA | Not Required | 4 | 30.0025 | 195.896
Iron salts, soluble, as Fe | 2 | 0.53 | 3 | NA | 1 | NA | NA | Not Required |  | 0
Isoamyl acetate | 2 | 1.73 | 4 | NA | 532 | NA | NA | Not Required |  | 0
Isoamyl alcohol | 2 | 0.4 | 3 | 36 | 361 | 0.099723 | 1 | Not Required |  | 0
Isobutyl acetate | 2 | 1.73 | 4 | NA | 713 | NA | NA | Not Required | 2.39 | 17.9265 | 116.158
Isobutyl alcohol | 2 | 1.2 | 3 | NA | 152 | NA | NA | Not Required | 1.39 | 10.4259 | 74.121
Isooctyl alcohol | 2 | 0.05 | 2 | NA | 266 | NA | NA | Not Required |  | 0
Isophorone | 3 | 0.04 | 2 | 1 | 9.33 | 0.10718 | 2 | Not Required | 0.06 | 0.45004 | 138.206
Isophorone diisocyanate | 2 | 4e-05 | 1 | NA | 0.045 | NA | NA | Not Required |  | 0
Isoproproxyethanol | 3 | 0.44 | 3 | NA | 106 | NA | NA | Not Required |  | 0
Isopropyl acetate | 2 | 5.5995 | 4 | 19 | 1040 | 0.018269 | 1 | Not Required | 7.88 | 59.1049 | 102.132
Isopropyl alcohol | 2 | 4.4 | 4 | 8 | 983 | 0.0081384 | 1 | Not Required | 6.02 | 45.1537 | 60.095
Isopropylamine | 2 | 63.7 | 5 | 0.504 | 12 | 0.042 | 1 | Not Required | 78 | 585.0481 | 59.11
N-Isopropylaniline | 3 | 0.0039997 | 1 | NA | 11 | NA | NA | Not Required |  | 0
Isopropyl ether | 2 | 15.9 | 5 | NA | 1040 | NA | NA | Not Required |  | 0
Isopropyl glycidyl ether (IGE) | 3 | 1.25 | 3 | 1440 | 238 | 6.0504 | 5 | Not Required |  | 0
Kaolin, respirable dust | 3 | NA | NA | NA | 2 | NA | NA | Not Required |  | 0
Ketene | 3 | 101.325 | 5 | NA | 0.86 | NA | NA | Not Required |  | 0
Lead, inorganic dusts and fumes, as Pb | 4 | NA | NA | NA | 0.15 | NA | NA | Required |  | 0
Lead arsenate | 5 | NA | NA | NA | 0.15 | NA | NA | Required |  | 0
Lead chromate as Pb | 4 | NA | NA | NA | 0.05 | NA | NA | Required |  | 0
Lead chromate as Cr | 4 | NA | NA | NA | 0.012 | NA | NA | Required |  | 0
Lindane | 3 | 1.2e-06 | 1 | NA | 0.5 | NA | NA | Not Required |  | 0
Lithium hydride | 3 | NA | NA | NA | 0.025 | NA | NA | Not Required |  | 0
L.P.G. (Liquified petroleum gas) | 2 | NA | NA | NA | 1800 | NA | NA | Not Required |  | 0
Magnesite | 3 | NA | NA | NA | 10 | NA | NA | Not Required |  | 0
Magnesium oxide fume | 3 | NA | NA | NA | 10 | NA | NA | Not Required |  | 0
Malathion | 2 | 0 | 1 | 1.5 | 10 | 0.15 | 2 | Not Required |  | 0
Maleic anhydride | 3 | 0.0025 | 1 | 1.84 | 1 | 1.84 | 4 | Not Required |  | 0
Manganese, as Mn Dust and compounds | 3 | NA | NA | NA | 1 | NA | NA | Required |  | 0
Manganese, as Mn Fume | 3 | NA | NA | NA | 1 | NA | NA | Required |  | 0
Manganese cyclopentadienyl tricarbonyl, as Mn | 3 | NA | NA | NA | 0.1 | NA | NA | Required |  | 0
Mercury Alkyl compounds | 5 | NA | NA | NA | 0.01 | NA | NA | Required |  | 0
Mercury Aryl compounds | 5 | NA | NA | NA | 0.1 | NA | NA | Required |  | 0
Mercury Inorganic forms* eg. metalic mercury | 5 | 0.00026 | 1 | NA | 0.025 | NA | NA | Required |  | 0
Mesityl oxide | 3 | 1.2 | 3 | 0.068 | 60 | 0.0011333 | 1 | Not Required |  | 0
Methacrylic acid | 2 | 0.093326 | 2 | NA | 70 | NA | NA | Not Required |  | 0
Methanol (Methyl alcohol) | 3 | 12.3 | 4 | 13 | 262 | 0.049618 | 1 | Not Required | 16.9 | 126.7604 | 32.042
Methomyl | 3 | 0 | 1 | NA | 2.5 | NA | NA | Not Required |  | 0
Methoxychlor | 3 | 0 | 1 | NA | 10 | NA | NA | Not Required |  | 0
2-Methyoxyethanol (EGME) | 3 | 0.44 | 3 | NA | 16 | NA | NA | Not Required | 1.31 | 9.8258 | 76.095
2-Methoxyethyl acetate (Ethylene glycol methyl ethyl acetate, EGMEA) | 4 | 0.27 | 3 | NA | 24 | NA | NA | Not Required | 0.67 | 5.0254 | 118.131
4-Methoxyphenol | 2 | 0.0013332 | 1 | NA | 5 | NA | NA | Not Required |  | 0
Methyl acetate | 3 | 21.7 | 5 | 610 | 606 | 1.0066 | 4 | Not Required | 28.8 | 216.0178 | 74.079
Methyl acetylene (Propyne) | 2 | 521 | 5 | NA | 1640 | NA | NA | Not Required |  | 0
Methyl acetylene-propadiene mixture (MAPP) | 3 | 101.325 | 5 | 180 | 1640 | 0.10976 | 2 | Not Required |  | 0
Methyl acrylate | 2 | 91 | 5 | 70 | 35 | 2 | 4 | Not Required |  | 0
Methylacrylonitrile | 3 | 8.66 | 4 | 6 | 2.7 | 2.2222 | 5 | Not Required |  | 0
Methylal (Dimethoxymethane) | 2 | 44 | 5 | NA | 3110 | NA | NA | Not Required |  | 0
Methylamine | 3 | 304 | 5 | 0.03 | 6.4 | 0.0046875 | 1 | Not Required |  | 0
Methyl n-amyl ketone (2-Heptanone) | 2 | 0.39997 | 3 | NA | 233 | NA | NA | Not Required |  | 0
N-Methyl aniline | 3 | 0.039 | 2 | NA | 2.2 | NA | NA | Not Required | 0.05 | 0.37503 | 107.153
Methyl bromide | 3 | 192.5175 | 5 | 80 | 19 | 4.2105 | 5 | Not Required |  | 0
Methyl-tert butyl ether | 3 | 27 | 5 | NA | 144 | NA | NA | Not Required | 33.6 | 252.0207 | 88.148
Methyl n-butyl ketone (2-Hexanone) | 3 | 0.3 | 3 | 0.4 | 20 | 0.02 | 1 | Not Required |  | 0
Methyl chloride | 3 | 506 | 5 | 21 | 103 | 0.20388 | 2 | Not Required |  | 0
Methyl 2-cyanoacrylate | 2 | 0.024 | 2 | NA | 9.1 | NA | NA | Not Required |  | 0
Methylcyclohexane | 2 | 4.9329 | 4 | 2000 | 1610 | 1.2422 | 4 | Not Required | 6.18 | 46.3538 | 98.186
Methylcyclohexanol | 2 | NA | NA | 2350 | 234 | 10.0427 | 5 | Not Required |  | 0
0-Methylcyclohexanone | 2 | 0.133 | 3 | NA | 229 | NA | NA | Not Required |  | 0
2-Methylcyclopentadienyl manganese tricarbonyl, as Mn | 3 | 0.0062 | 1 | NA | 0.2 | NA | NA | Not Required |  | 0
Methyl demeton | 3 | 0.0004 | 1 | NA | 0.5 | NA | NA | Not Required |  | 0
Methylene bisphenyl isocyanate | 3 | 0 | 1 | NA | 0.051 | NA | NA | Not Required |  | 0
Methylene chloride (Dichloromethane) | 4 | 47.4 | 5 | 540 | 174 | 3.1034 | 5 | Not Required | 58.2 | 436.5359 | 84.933
4,4’-methylene bis (2-chloroaniline) [MOCA] | 4 | NA | NA | NA | 0.11 | NA | NA | Not Required |  | 0
Methylene bis (4-cyclo-hexylisocyanate) | 2 | 1.3e-05 | 1 | NA | 0.054 | NA | NA | Not Required |  | 0
4,4’-Methylene dianiline | 3 | 2.66e-08 | 1 | NA | 0.81 | NA | NA | Not Required |  | 0
Methyl ethyl ketone (MEK, 2-Butanone) | 3 | 10.5 | 4 | 0.7 | 590 | 0.0011864 | 1 | Not Required | 12.6 | 94.5078 | 72.106
Methyl ethyl ketone peroxide | 3 | NA | NA | 0.7 | 0.5 | 1.4 | 4 | Not Required |  | 0
Methyl formate | 2 | 64 | 5 | 500 | 246 | 2.0325 | 5 | Not Required |  | 0
Methyl hydrazine | 3 | 4.8 | 4 | 1.7 | 0.127 | 13.3858 | 5 | Not Required |  | 0
Methyl iodide | 3 | 50 | 5 | NA | 12 | NA | NA | Not Required | 53.9 | 404.2832 | 141.939
Methyl isoamyl ketone | 2 | 0.6 | 3 | 0.0576 | 234 | 0.00024615 | 1 | Not Required |  | 0
Methyl isobutyl carbinol (Methyl amyl alcohol) | 2 | 0.39997 | 3 | 2.08 | 104 | 0.02 | 1 | Not Required |  | 0
Methyl isobutyl ketone (Hexone) | 2 | 2.1 | 4 | 0.4 | 205 | 0.0019512 | 1 | Not Required |  | 0
Methyl isocyanate | 4 | 54 | 5 | NA | 0.047 | NA | NA | Not Required |  | 0
Methyl isopropyl ketone | 2 | 5.5 | 4 | NA | 705 | NA | NA | Not Required |  | 0
Methyl mercaptan (Methanethiol) | 2 | 172.2525 | 5 | 4e-05 | 0.98 | 4.0816e-05 | 1 | Not Required |  | 0
Methyl methacrylate | 3 | 3.9 | 4 | 0.205 | 410 | 0.0005 | 1 | Not Required |  | 0
Methyl parathion | 3 | 1e-07 | 1 | 0.1328 | 0.2 | 0.664 | 3 | Required |  | 0
Methyl propyl ketone (2-Pentanone) | 2 | 1.6 | 4 | 28 | 705 |  | 1 | Not Required | 4.97 | 37.2781 | 86.132
Methyl silicate | 3 | 2.2 | 4 | NA | 6 | NA | NA | Not Required |  | 0
α-Methyl styrene | 3 | 0.15 | 3 | 0.2496 | 242 | 0.039716 | #REF! | Not Required | 0.245 | 1.8377 | 118.175
Metribuzin | 2 | 0.001 | 1 | NA | 5 | NA | NA | Not Required |  | 0
Mevinphos (Phosdrin) | 3 | 0.00039997 | 1 | NA | 0.092 | NA | NA | Required |  | 0
Mica, respirable dust | 3 | NA | NA | NA | 3 | NA | NA | Not Required |  | 0
Mineral wool fiber | 3 | NA | NA | NA | 10 | NA | NA | Not Required |  | 0
Molybdenum, as Mo Soluble compounds | 3 | NA | NA | NA | 5 | NA | NA | Not Required |  | 0
Molybdenum, as Mo Insoluble compounds | 3 | NA | NA | NA | 10 | NA | NA | Not Required |  | 0
Monocrotophos | 3 | 3e-07 | 1 | NA | 0.25 | NA | NA | Required |  | 0
Morpholine | 2 | 0.799 | 3 | NA | 71 | NA | NA | Not Required | 0.799 | 6 | 87.122
Naled (Dimethyl-1,2-dibromo-2,2 dichloroethyl phosphate) | 3 | 0.00026 | 1 | NA | 3 | NA | NA | Required |  | 0
Naphtha | 3 | 0.3 | 3 | 4 | 1370 | 0.0029197 | 1 | Not Required |  | 0
Naphthalene* | 4 | 0.011 | 1 | 1.5 | 52 | 0.028846 | 1 | Not Required |  | 0
Nickel Metal | 4 | NA | NA | NA | 1 | NA | NA | Not Required |  | 0
Nickel Insoluble compounds, as Ni | 4 | NA | NA | NA | 1 | NA | NA | Not Required |  | 0
Nickel Soluble compounds, as Ni | 4 | NA | NA | NA | 0.1 | NA | NA | Not Required |  | 0
Nickel carbonyl, as Ni | 4 | 41.9965 | 5 | 0.21 | 0.12 | 1.75 | 4 | Not Required |  | 0 | 170.734
Nickel sulfide, as Ni | 5 | NA | NA | NA | 1 | NA | NA | Not Required |  | 0
Nicotine* | 3 | 0.006 | 1 | NA | 0.5 | NA | NA | Not Required |  | 0 | 162.231
Nitrapyrin (2-Chloro-6-(trichloromethyl) pyridine) | 2 | 0.00039997 | 1 | NA | 10 | NA | NA | Not Required |  | 0
Nitric acid | 4 | 6.9 | 4 | 0.8 | 5.2 | 0.15385 | 2 | Not Required | 0.002 | 0.015001 | 63.103
Nitric oxide | 3 | 3465.315 | 5 | 0.4 | 31 | 0.012903 | 1 | Not Required |  | 0
p-Nitroaniline | 3 | 0.0002 | 1 | NA | 3 | NA | NA | Not Required |  | 0
Nitrobenzene | 3 | 0.02 | 2 | 0.0235 | 5 | 0.0047 | 1 | Not Required | 0.03 | 0.22502 | 123.11
p-Nitrochlorobenzene | 2 | 0.02 | 2 | NA | 0.64 | NA | NA | Not Required |  | 0
Nitroethane | 2 | 0.00208 | 1 | 620 | 307 | 2.0195 | 5 | Not Required | 2.79 | 20.9267 | 75.067
Nitrogen dioxide | 3 | 96 | 5 | 2 | 5.6 | 0.35714 | 2 | Not Required |  | 0
Nitrogen trifluoride | 3 | 101.325 | 5 | NA | 29 | NA | NA | Not Required |  | 0
Nitroglycerin (NG) | 3 | 5e-05 | 1 | NA | 0.46 | NA | NA | Not Required | 5e-05 | 0.00037503 | 227.087
Nitromethane | 3 | 3.7 | 4 | 250 | 50 | 5 | 5 | Not Required | 4.79 | 35.928 | 61.041
1-Nitropropane | 2 | 1 | 3 | 1080 | 91 | 11.8681 | 5 | Not Required | 1.36 | 10.2008 | 89.094
2-Nitropropane | 3 | 1.7 | 4 | 17.5 | 36 | 0.48611 | 2 | Not Required | 2.3 | 17.2514 | 89.094
Nitrous oxide | 4 | 5150 | 5 | NA | 90 | NA | NA | Not Required |  | 0
Nonane | 2 | 0.42 | 3 | 3412 | 1050 | 3.2495 | 5 | Not Required | 0.57 | 4.2754 | 128.255
Nuisance Particulate | 1 | NA | NA | NA | 10 | NA | NA | Not Required |  | 0
Octachloronaphthalene | 3 | 0.13 | 2 | NA | 0.1 | NA | NA | Not Required |  | 0
Octane | 2 | 1.33 | 4 | 725 | 1400 | 0.51786 | 3 | Not Required | 1.86 | 13.9511 | 114.229
Oil Mist, mineral | 2 | 0.066 | 2 | NA | 5 | NA | NA | Not Required |  | 0
Osmium tetroxide, as Os | 3 | 0.93326 | 3 | NA | 0.0016 | NA | NA | Not Required |  | 0
Oxalic acid | 3 | 0.00013332 | 1 | NA | 1 | NA | NA | Not Required |  | 0
Oxygen difluoride | 2 | 101.325 | 5 | 0.2 | 0.0367 | 5.4496 | 5 | Not Required |  | 0
Ozone | 3 | 101.325 | 5 | 0.001 | 0.0667 | 0.014993 | 1 | Not Required |  | 0
Paraffin wax fume | 2 | NA | NA | NA | 2 | NA | NA | Not Required |  | 0
Paraquat, Total dust | 3 | 0 | 1 | NA | 0.5 | NA | NA | Not Required |  | 0
Paraquat, Respirable dust | 3 | 0 | 1 | NA | 0.1 | NA | NA | Not Required |  | 0
Parathion | 3 | 5.3329e-06 | 1 | 0.476 | 0.1 | 4.76 | 5 | Required |  | 0 | 291.261
Pentaborane | 2 | 22.8 | 5 | 2.5 | 0.013 | 192.3077 | 5 | Not Required |  | 0
Pentachloronaphthalene | 3 | 1e-05 | 1 | NA | 0.5 | NA | NA | Not Required |  | 0
Pentachloronitrobenzene | 3 | 7e-06 | 1 | NA | 0.5 | NA | NA | Not Required |  | 0
Pentachlorophenol | 3 | 2e-06 | 1 | NA | 0.5 | NA | NA | Not Required |  | 0
Pentaerythritol | 2 | 0 | 1 | NA | 10 | NA | NA | Not Required |  | 0
Pentane | 2 | 55.9954 | 5 | 7 | 1770 | 0.0039548 | 1 | Not Required | 68.3 | 512.2921 | 72.149
Perchloroethylene (Tetrachloroethylene) | 4 | 1.9 | 4 | 31 | 170 | 0.18235 | 2 | Required | 2.42 | 18.1515 | 165.833
Perchloromethyl mercaptan | 2 | 0.4 | 3 | 0.0075 | 0.76 | 0.0098684 | 1 | Not Required |  | 0
Perchloryl fluoride | 3 | 1063.9125 | 5 | 46.666 | 13 | 3.5897 | 5 | Not Required |  | 0
Perfluoroisobutylene | 3 | NA | NA | NA | 0.0273 | NA | NA | Not Required |  | 0
Perlite | 1 | NA | NA | NA | 10 | NA | NA | Not Required |  | 0
Phenol | 3 | 0.097 | 2 | 0.2 | 19 | 0.010526 | 1 | Not Required | 0.055 | 0.41253 | 94.111
Phenothiazine | 3 | NA | NA | 0.2 | 5 | 0.04 | 1 | Not Required |  | 0
Phenylenediamine | 3 | 0.0013 | 1 | NA | 0.1 | NA | NA | Not Required |  | 0
Phenyl ether | 2 | 0.0027 | 1 | 0.007 | 7 | 0.001 | 1 | Not Required |  | 0
Phenyl glycidyl ether (PGE) | 3 | 0.00133 | 1 | NA | 0.6 | NA | NA | Not Required |  | 0
Phenylhydrazine | 3 | 0.01 | 1 | NA | 0.44 | NA | NA | Not Required | 0.003 | 0.022502 | 108.141
Phenyl mercaptan | 2 | NA | NA | NA | 2.3 | NA | NA | Not Required |  | 0
Phenylphosphine | 2 | NA | NA | NA | 0.23 | NA | NA | Not Required |  | 0
Phorate | 3 | 0.0001 | 1 | NA | 0.05 | NA | NA | Required |  | 0
Phosgene | 2 | 161.6 | 5 | 2 | 0.4 | 5 | 5 | Not Required |  | 0
Phosphine | 4 | 4186 | 5 | 0.03 | 0.42 | 0.071429 | 1 | Not Required |  | 0
Phosphoric acid | 3 | 0.004 | 1 | NA | 1 | NA | NA | Not Required |  | 0 | 97.995
Phosphorus | 4 | 0.0035 | 1 | NA | 0.1 | NA | NA | Not Required |  | 0
Phosphorus oxychloride | 3 | 5.3 | 4 | NA | 0.63 | NA | NA | Not Required |  | 0
Phosphorus pentachloride | 3 | NA | NA | NA | 0.85 | NA | NA | Not Required |  | 0
Phosphorus pentasulfide | 3 | NA | NA | NA | 1 | NA | NA | Not Required |  | 0
Phosphorus trichloride | 3 | 13.3 | 5 | NA | 1.1 | NA | NA | Not Required |  | 0
Phthalic anhydride | 3 | 0.0003 | 1 | NA | 6.1 | NA | NA | Not Required |  | 0
m-Phthalodinitrile | 3 | 0.004 | 1 | NA | 5 | NA | NA | Not Required |  | 0
Picloram | 3 | NA | NA | NA | 10 | NA | NA | Not Required |  | 0
Picric acid (2,4,6-Trinitrophenol) | 2 | NA | NA | 0.0005 | 0.1 | 0.005 | 1 | Not Required |  | 0
Pindone (2-Pivalyl-1,3-indandione) | 3 | 0 | 1 | NA | 0.1 | NA | NA | Not Required |  | 0
Piperazine dihydrochloride | 3 | 0.021 | 2 | NA | 5 | NA | NA | Not Required |  | 0
Platinum Metal | 2 | NA | NA | NA | 1 | NA | NA | Not Required |  | 0
Platinum Soluble salts, as Pt | 2 | NA | NA | NA | 0.002 | NA | NA | Not Required |  | 0
Portland cement | 2 | NA | NA | NA | 10 | NA | NA | Not Required |  | 0
Potassium cyanide | 4 | NA | NA | NA | 1.67 | NA | NA | Not Required |  | 0
Potassium hydroxide | 3 | NA | NA | NA | 0.667 | NA | NA | Not Required |  | 0
Propargyl alcohol | 3 | 1.54 | 4 | NA | 2.3 | NA | NA | Not Required |  | 0
β-Propiolactone | 3 | 0.3 | 3 | NA | 1.5 | NA | NA | Not Required |  | 0
Propionic acid | 3 | 0.39 | 3 | 0.084 | 30 | 0.0028 | 1 | Not Required | 0.0533 | 0.39978 | 74.079
Propoxur | 3 | 1e-06 | 1 | NA | 0.5 | NA | NA | Not Required |  | 0
n-Propyl acetate | 2 | 3.3 | 4 | 0.21 | 835 | 0.0002515 | 1 | Not Required |  | 0
n-Propyl alcohol | 2 | 2 | 4 | 0.08 | 492 | 0.0001626 | 1 | Not Required | 2.76 | 20.7017 | 60.095
Propylene dichloride (1,2-Dichloropropane) | 3 | 27.9 | 5 | 1.1667 | 347 | 0.0033622 | 1 | Not Required | 6.62 | 49.6541 | 112.986
Propylene glycol dinitrate | 3 | 9.3 | 4 | 1.2 | 0.34 | 3.5294 | 5 | Not Required |  | 0
Propylene glycol monomethyl ether | 2 | 1.2 | 3 | 360 | 369 | 0.97561 | 3 | Not Required |  | 0
Propylene imine | 3 | 14.9 | 5 | NA | 4.7 | NA | NA | Not Required |  | 0
Propylene oxide (1,2-Epoxypropane) | 3 | 59 | 5 | 24.75 | 48 | NA | NA | Not Required |  | 0
n-Propyl nitrate | 2 | 24 | 5 | 210 | 107 | 1.9626 | 4 | Not Required |  | 0
Pyrethrum | 3 | 0 | 1 | NA | 5 | NA | NA | Not Required |  | 0
Pyridine | 3 | 2 | 4 | 0.009 | 16 | 0.0005625 | 1 | Not Required | 2.76 | 20.7017 | 79.101
Quinone | 3 | 0.012 | 1 | 0.4 | 0.44 | 0.90909 | 3 | Not Required |  | 0
Resorcinol | 2 | 6.5e-05 | 1 | NA | 45 | NA | NA | Not Required |  | 0
Rhodium Metal | 2 | NA | NA | NA | 1 | NA | NA | Not Required |  | 0
Rhodium Insoluble compounds, as Rh | 2 | NA | NA | NA | 1 | NA | NA | Not Required |  | 0
Rhodium Soluble compounds, as Rh | 2 | NA | NA | NA | 0.01 | NA | NA | Not Required |  | 0
Ronnel | 3 | 0.01 | 1 | NA | 10 | NA | NA | Not Required |  | 0
Rotenone | 3 | 5.3329e-06 | 1 | 5.796 | 5 | 1.1592 | 4 | Not Required |  | 0
Rouge | 2 | NA | NA | NA | 10 | NA | NA | Not Required |  | 0
Selenium and compounds, as Se | 3 | 0.0001 | 1 | NA | 0.2 | NA | NA | Not Required |  | 0
Selenium hexafluoride | 2 | 101 | 5 | NA | 0.16 | NA | NA | Not Required
Sesone | 3 | 0.133 | 3 | NA | 10 | NA | NA | Not Required |  | 0
Silica-Amorphous Diatomaceous earth uncalcined) | 4 | NA | NA | NA | 10 | NA | NA | Not Required |  | 0
Silica-Amorphous Precipitated silica | 4 | NA | NA | NA | 10 | NA | NA | Not Required |  | 0
Silica-Amorphous Silica, fume, respirable dust | 4 | NA | NA | NA | 2 | NA | NA | Not Required |  | 0
Silica-Amorphous Silica, fused, respirable dust | 4 | NA | NA | NA | 0.1 | NA | NA | Not Required |  | 0
Silica-Amorphous Silica gel | 4 | NA | NA | NA | 10 | NA | NA | Not Required |  | 0
Silica-Crystalline Cristobalite, respirable dust | 4 | NA | NA | NA | 0.05 | NA | NA | Required |  | 0
Silica-Crystalline Quartz, respirable dust | 4 | NA | NA | NA | 0.1 | NA | NA | Required |  | 0
Silica-Crystalline Tridymite, respirable dust | 4 | NA | NA | NA | 0.05 | NA | NA | Required |  | 0
Silica-Crystalline Tripoli, respirable dust | 4 | NA | NA | NA | 0.1 | NA | NA | Required |  | 0
Silicon | 2 | NA | NA | NA | 10 | NA | NA | Not Required |  | 0
Silicon carbide | 2 | NA | NA | NA | 10 | NA | NA | Not Required |  | 0
Silicon tetrahydride | 2 | NA | NA | NA | 6.6 | NA | NA | Not Required |  | 0
Silver Metal | 3 | NA | NA | NA | 0.1 | NA | NA | Not Required |  | 0
Silver Soluble compounds, as Ag | 3 | NA | NA | NA | 0.01 | NA | NA | Not Required |  | 0
Soapstone Respirable dust | 4 | NA | NA | NA | 3 | NA | NA | Not Required |  | 0
Soapstone Total dust | 4 | NA | NA | NA | 6 | NA | NA | Not Required |  | 0
Sodium azide as Hydrazoic acid | 2 | NA | NA | NA | 0.0967 | NA | NA | Not Required |  | 0
Sodium bisulfite | 2 | NA | NA | NA | 5 | NA | NA | Not Required |  | 0
Sodium cyanide | 4 | NA | NA | NA | 1.67 | NA | NA | Not Required |  | 0
Sodium fluoroacetate | 4 | 0 | 1 | NA | 0.05 | NA | NA | Not Required |  | 0
Sodium hydroxide | 3 | NA | NA | NA | 0.667 | NA | NA | Not Required |  | 0
Sodium metabisulfite | 2 | NA | NA | NA | 5 | NA | NA | Not Required |  | 0
Starch | 2 | NA | NA | NA | 10 | NA | NA | Not Required |  | 0
Stearates | 1 | NA | NA | NA | 10 | NA | NA | Not Required |  | 0
Stibine | 4 | NA | NA | NA | 0.51 | NA | NA | Not Required |  | 0
Stoddard solvent | 3 | 1.4 | 4 | 5.25 | 525 | 0.01 | 1 | Not Required |  | 0
Strontium chromate | 5 | NA | NA | NA | 0.0005 | NA | NA | Not Required |  | 0
Strychnine | 3 | 0 | 1 | NA | 0.15 | NA | NA | Not Required |  | 0
Styrene, monomer (Phenylethylene, Vinyl benzene) | 3 | 0.67 | 3 | 0.2 | 213 | 0.00093897 | 1 | Not Required | 0.81 | 6.0755 | 104.15
Subtilisins | 2 | NA | NA | NA | 2e-05 | NA | NA | Not Required |  | 0
Sucrose | 2 | NA | NA | NA | 10 | NA | NA | Not Required |  | 0
Sulfometuron methyl | 3 | NA | NA | NA | 5 | NA | NA | Not Required |  | 0
Sulfotep | 3 | 2.26e-06 | 1 | NA | 0.2 | NA | NA | Required |  | 0
Sulfur dioxide | 3 | 330 | 5 | 1 | 5.2 | 0.19231 | 2 | Not Required |  | 0
Sulfur hexafluoride | 2 | 2.8664 | 4 | 0.175 | 5970 | NA | NA | Not Required |  | 0
Sulfuric acid | 4 | 0.00013332 | 1 | 1 | 1 | 1 | 3 | Not Required |  | 0
Sulfur monochloride | 2 | 0.9 | 3 | NA | 1.83 | NA | NA | Not Required | 1.27 | 9.5258 | 135.036
Sulfur pentafluoride | 3 | 74 | 5 | NA | 0.0333 | NA | NA | Not Required |  | 0
Sulfur tetrafluoride | 4 | 1063.9125 | 5 | NA | 0.147 | NA | NA | Not Required |  | 0
Sulfuryl fluoride | 3 | 1600.935 | 5 | NA | 21 | NA | NA | Not Required |  | 0
Sulprofos | 3 | 1.0666 | 3 | NA | 1 | NA | NA | Required |  | 0
Talc | 2 | NA | NA | NA | 2 | NA | NA | Not Required |  | 0
Tantalum, metal and oxide, as Ta | 2 | NA | NA | NA | 5 | NA | NA | Not Required |  | 0
Tellurium and compounds, as Te | 2 | NA | NA | NA | 0.1 | NA | NA | Not Required |  | 0
Tellurium hexafluoride | 2 | 101 | 5 | NA | 0.1 | NA | NA | Not Required |  | 0
Temephos | 3 | 0 | 1 | NA | 10 | NA | NA | Required |  | 0
Terephthalic acid |  | 0.001 | 1 | NA | 10 | NA | NA | Not Required |  | 0
TEPP (Tetraethyl pyrophosphate) | 2 | 0.002 | 1 | NA | 0.047 | NA | NA | Required |  | 0
Terphenyls | 2 | 3e-06 | 1 | NA | 1.67 | NA | NA | Not Required |  | 0
1,1,1,2-Tetrachloro-2,2-difluoroethane | 2 | 5.3 | 4 | NA | 4170 | NA | NA | Not Required | 7.51 | 56.3296 | 203.83
1,1,2,2-Tetrachloro-1,2-difluoroethane | 2 | 5.3 | 4 | NA | 4170 | NA | NA | Not Required |  | 0
1,1,2,2-Tetrachloroethane | 3 | 0.647 | 3 | 21 | 6.9 | 3.0435 | 5 | Not Required | 0.622 | 4.6654 | 167.849
Tetrachloronaphthalene | 3 | 0.133 | 3 | NA | 2 | NA | NA | Not Required |  | 0
Tetraethyl lead, as Pb* | 3 | 0.027 | 2 | NA | 0.1 | NA | NA | Required |  | 0
Tetrahydrofuran | 3 | 19.3 | 5 | 7 | 590 | 0.011864 | 1 | Not Required | 21.6 | 162.0133 | 72.106
Tetramethyl lead, as Pb* | 3 | 3 | 4 | NA | 0.15 | NA | NA | Required |  | 0
Tetramethyl succinonitrile | 3 | NA | NA | NA | 2.8 | NA | NA | Not Required |  | 0
Tetranitromethane | 3 | 1.1 | 3 | NA | 0.04 | NA | NA | Not Required |  | 0
Tetrasodium pyrophosphate | 2 | NA | NA | NA | 5 | NA | NA | Not Required |  | 0
Tetryl (2,4,6-Trinitrophenyl methylnitramine) | 3 | 0.1 | 2 | NA | 1.5 | NA | NA | Not Required |  | 0
Thallium, elemental and soluble compounds, as Ti | 3 | NA | NA | NA | 0.1 | NA | NA | Not Required |  | 0
4,4’-Thiobis (6-tert-butyl-m-cresol) | 2 | 8e-07 | 1 | NA | 10 | NA | NA | Not Required |  | 0
Thioglycolic acid | 3 | NA | NA | NA | 3.8 | NA | NA | Not Required |  | 0
Thionyl chloride | 4 | 13.332 | 5 | NA | 1.63 | NA | NA | Not Required |  | 0
Thiram |  | 0 | 1 | NA | 1 | NA | NA | Not Required |  | 0
Tin Metal | 3 | NA | NA | NA | 2 | NA | NA | Not Required |  | 0
Tin Oxide inorganic compounds, as Sn | 3 | NA | NA | NA | 2 | NA | NA | Not Required |  | 0
Tin Organic compounds, as Sn* | 3 | NA | NA | NA | 0.1 | NA | NA | Not Required |  | 0
Titanium dioxide | 3 | NA | NA | NA | 10 | NA | NA | Not Required |  | 0
Toluene (Toluol)* | 3 | 2.7998 | 4 | 8.025 | 188 | 0.042686 | 1 | Not Required | 3.79 | 28.4273 | 92.139
Toluene-2,4-diisocyanate (TDI) | 3 | 0.0013 | 1 | 3.2 | 0.036 | 88.8889 | 5 | Not Required |  | 0
Toluidine | 3 | NA | NA | NA | 8.8 | NA | NA | Not Required | 0.043 | 0.32253 | 107.153
Tributyl phosphate | 3 | 0.00015 | 1 | NA | 2.2 | NA | NA | Not Required |  | 0
Trichloroacetic acid | 3 | NA | NA | NA | 6.7 | NA | NA | Not Required |  | 0
1,2,4-Trichlorobenzene | 3 | 0.133 | 3 | 342 | 12.3 | 27.8049 | 5 | Not Required | 0.57 | 4.2754 | 181.447
1,1,1-Trichloroethane (Methyl chloroform) | 3 | 13.3 | 5 | 542.857 | 1910 | 0.28422 | 2 | Not Required | 3.1 | 23.2519 | 133.404
1,1,2-Trichloroethane | 3 | 2.5 | 4 | NA | 55 | NA | NA | Not Required | 3.1 | 23.2519 | 133.404
Trichloroethylene | 4 | 7.8 | 4 | 1.134 | 269 | 0.0042156 | 1 | Required | 9.91 | 74.3311 | 131.388
Trichlorofluoromethane | 3 | 89 | 5 | 28 | 1873 | 0.014949 | 1 | Not Required | 106 | 795.0654 | 137.368
Trichloronaphthalene | 3 | 0.0001 | 1 | NA | 5 | NA | NA | Not Required |  | 0
1,2,3-Trichloropropane | 4 | 0.29 | 3 | NA | 60 | NA | NA | Not Required | 0.492 | 3.6903 | 147.431
1,1,2-Trichloro-1,2,2-trifluoroethane | 3 | 36 | 5 | NA | 7670 | NA | NA | Not Required | 44.8 | 336.0276 | 187.375
Triethanolamine | 2 | 0.0001 | 1 | NA | 5 | NA | NA | Not Required |  | 0
Triethylamine | 3 | 7.2 | 4 | 0.36 | 4.1 | 0.087805 | 1 | Not Required | 7.7 | 57.7547 | 101.19
Trifluorobromomethane | 3 | 1434 | 5 | NA | 6090 | NA | NA | Not Required |  | 0
Trimellitic anhydride | 3 | 0 | 1 | NA | 0.0133 | NA | NA | Not Required |  | 0
Trimethylamine | 3 | 187 | 5 | 0.0008 | 12 | 6.6667e-05 | 1 | Not Required |  | 0
Trimethyl benzene | 3 | 0.25 | 3 | NA | 123 | NA | NA | Not Required | 0.3 | 2.2502 | 120.191
Trimethyl phosphate | 4 | 0.11 | 2 | 0.0005 | 10 | 5e-05 | 1 | Not Required | 0.11 | 0.82507 | 140.074
2,4,6-Trinitrotoluene (TNT)* | 3 | 0 | 1 | NA | 0.5 | NA | NA | Not Required |  | 0
Triorthocresyl phosphate | 3 | 0.267 | 3 | NA | 0.1 | NA | NA | Not Required |  | 0
Triphenyl amine | 2 | NA | NA | NA | 5 | NA | NA | Not Required |  | 0
Triphenyl phosphate | 3 | 0.0001 | 1 | NA | 3 | NA | NA | Not Required |  | 0
Tungsten, as W Insoluble compounds | 2 | NA | NA | NA | 5 | NA | NA | Not Required |  | 0
Tungsten, as W Soluble compounds | 2 | NA | NA | NA | 1 | NA | NA | Not Required |  | 0
Turpentine | 2 | 0.67 | 3 | 560 | 566 | 0.9894 | 3 | Not Required |  | 0
Uranium Soluble & Insoluble compounds, as U | 5 | NA | NA | NA | 0.2 | NA | NA | Not Required |  | 0
n-Valeraldehyde | 2 | 3.4 | 4 | NA | 176 | NA | NA | Not Required |  | 0
Vanadium pentoxide Respirable dust or fume | 3 | NA | NA | NA | 0.05 | NA | NA | Not Required |  | 0
Vegetable oil mists | 2 | NA | NA | NA | 10 | NA | NA | Not Required |  | 0
Vinyl acetate | 3 | 11.7 | 4 | 0.36 | 35 | 0.010286 | 1 | Not Required | 15.4 | 115.5095 | 86.09
Vinyl bromide | 4 | 119 | 5 | NA | 22 | NA | NA | Not Required | 141 | 1057.587 | 106.949
Vinyl chloride (Chloroethylene) | 5 | 334.377 | 5 | NA | 13 | NA | NA | Required |  | 0
4-Vinylcyclohexene | 3 | NA | NA | NA | 0.4 | NA | NA | Not Required | 1.87 | 14.0262 | 108.181
Vinyl cyclohexene dioxide | 3 | 0.13 | 2 | NA | 57 | NA | NA | Not Required |  | 0 | 140.18
Vinylidene chloride (1,1-Dichloroethylene) | 3 | 66.5 | 5 | NA | 20 | NA | NA | Not Required |  | 0
Vinyl toluene | 3 | 0.15 | 3 | 240 | 242 | 0.99174 | 3 | Not Required |  | 0
Warfarin | 4 | 0.012 | 1 | NA | 0.1 | NA | NA | Not Required |  | 0
Welding fumes | 3 | NA | NA | NA | 5 | NA | NA | Not Required |  | 0
Wood dust Hard wood | 5 | NA | NA | NA | 1 | NA | NA | Not Required |  | 0
Wood dust Soft wood | 3 | NA | NA | NA | 5 | NA | NA | Not Required |  | 0
Xylene | 3 | 0.8 | 3 | 0.348 | 434 | 0.00080184 | 1 | Not Required |  | 0
m-Xylene, α-α 1-diamine | 3 | 0.004 | 1 | NA | 0.0333 | NA | NA | Not Required | 1.13 | 8.4757 | 106.165
Xylidine (dimethylaminobenzene) | 3 | 0.13 | 2 | 0.024 | 2.5 | 0.0096 | 1 | Not Required | 0.45 | 3.3753 | 121.18
Yttrium metal and compounds, as Y | 3 | NA | NA | NA | 1 | NA | NA | Not Required |  | 0
Zinc chloride fume | 3 | NA | NA | NA | 1 | NA | NA | Not Required |  | 0
Zinc chromates, as Cr | 5 | NA | NA | NA | 0.01 | NA | NA | Not Required |  | 0
Zinc oxide Fume | 3 | NA | NA | NA | 5 | NA | NA | Not Required |  | 0
Zinc oxide Dust | 3 | NA | NA | NA | 10 | NA | NA | Not Required |  | 0
Zirconium and compounds, as Zr | 3 | NA | NA | NA | 5 | NA | NA | Not Required
21
22C
25c